## Test-Details
Data description
The testing rig is composed of AIR LOOP (air compressor, gas tank, pipeline connecting tank to gas flow control valve, gas flowmeter, T join to the measuring pipe), LIQUID LOOP (water tank, centrifugal pump, liquid flow regulation valve, liquid flow meter, T join to the measuring pipe) and TWO-PHASE LOOP (5cm diameter, transparent pipe, final tank working as gas/flow separator). At steady state, the compressor can feed 655Nm^3/h of air to the gas tank. The control valve on the gas loop is used to reduce the flow rate of gas going to the two phase test section. The pump can feed up to Q_L=21 m^3/h. The liquid flow rate is regulated using the liquid flow regulation valve.
Each file-sheet contains the time evolution of pressure signal gathered at two different locations along the 5cm pipeline. Pressure taps are 4.02 m apart. Each test corresponds to a different pair of air/water flow rates and to a different flow regime. The pressure drop for each test can be calculated from the difference between the two pressure signals.
Each pressure tap is connected with one differential pressure type transducer: one leg of the transducer is connected to the pipe whereas the other is open to the atmosphere; measured pressure is the local pressure in the pipe, relative to atm (p_i* in the file sheets) expressed in mbar.
For each test, we monitor (at 5Hz acquisition rate)
1. the average value of liquid and gas flow rates read from the liquid and from the gas flowmeters installed on the rig.
2. pressure signals inside the tank (absolute value, in bar), relative to atm pressure signal at point 1 and relative to atm pressure signal at point 2
For each test and flow regime
a. plot the time variation of pressure at point 1 and 2 (fluctuations in the pressure signal can be used to “discriminate” between continuous/intermittent flow regimes).
b. calculate the average value of pressure at p1 and p2
c. calcolulate the superficial velocity of the gas and liquid phase; identify the corresponding flow regime from Mandane map
d. use Martinelli equations to calculate the expected value of dP for each test
e. compare the experimental value of dP with the value calculated using Martinelli equation
f. compare the pressure drop (experimental and numerical value) calculated for the different flow regimes to check if the error on dP changes significantly in different flow regimes.

## Data-Mandane-Map
Calcolo perdite bifase in circuito sperimentale
Pipeline characteristics |  |  |  |  | Normal condition for gas
Diameter | 5 | cm | 0.05 | m | temperature | 0 | °C | 273.15 | K
Length | 4.02 | m | 4.02 | m | pressure | 100000 | Pa
[5 empty] | MM | 29
[5 empty] | density CN |  |  | 1.277 | kg/m^3
[5 empty] | T_ref (lab) | 25 | °C | 298.15 | K
Pipe section |  |  | 0.0019635 | M^2 | Density @ T_ref |  |  | 1.1699 | kg/m^3
Portate liquido |  |  |  |  | Gas flow rates
min | 5 | M^3/h | 0.0013889 | M^3/s | min | 5 | Nm^3/h | 0.0013889 | Nm^3/s
max | 85 | M^3/h | 0.023611 | M^3/s | max | 362 | Nm^3/h | 0.10056 | Nm^3/s
dQ | 5 | M^3/h |  |  | dQ | 5 | Nm^3/h
Corrispondenza tra portate misurate lioquido/gas e velocità superficiali in impianto
Q [m^3/h] | Q[m^3/s] | V_sup,L[m/s] |  |  | Q [Nm^3/h] | Q[m^3/s] | V_sup,L[m/s]
5 | 0.0013889 | 0.70736 |  |  | 5 | 0.001516 | 0.7721
10 | 0.0027778 | 1.4147 |  |  | 10 | 0.003032 | 1.5442
15 | 0.0041667 | 2.1221 |  |  | 15 | 0.004548 | 2.3163
20 | 0.0055556 | 2.8294 |  |  | 20 | 0.006064 | 3.0884
25 | 0.0069444 | 3.5368 |  |  | 25 | 0.00758 | 3.8605
30 | 0.0083333 | 4.2441 |  |  | 30 | 0.009096 | 4.6326
35 | 0.0097222 | 4.9515 |  |  | 35 | 0.010612 | 5.4047
40 | 0.011111 | 5.6588 |  |  | 40 | 0.012128 | 6.1768
45 | 0.0125 | 6.3662 |  |  | 45 | 0.013644 | 6.9489
50 | 0.013889 | 7.0736 |  |  | 50 | 0.01516 | 7.721
55 | 0.015278 | 7.7809 |  |  | 55 | 0.016676 | 8.4931
60 | 0.016667 | 8.4883 |  |  | 60 | 0.018192 | 9.2652
65 | 0.018056 | 9.1956 |  |  | 65 | 0.019708 | 10.0372
70 | 0.019444 | 9.903 |  |  | 70 | 0.021224 | 10.8093
75 | 0.020833 | 10.6103 |  |  | 75 | 0.02274 | 11.5814
80 | 0.022222 | 11.3177 |  |  | 80 | 0.024256 | 12.3535
85 | 0.023611 | 12.025 |  |  | 85 | 0.025772 | 13.1256
90 | 0.025 | 12.7324 |  |  | 90 | 0.027288 | 13.8977
95 | 0.026389 | 13.4398 |  |  | 95 | 0.028804 | 14.6698
100 | 0.027778 | 14.1471 |  |  | 100 | 0.03032 | 15.4419
105 | 0.029167 | 14.8545
110 | 0.030556 | 15.5618
115 | 0.031944 | 16.2692

## T1
Q_L | 0.0004 | M^3/s
Q_G | 237 | Nm^3/h
P_tank [Bar] | P_1* [mbar] | P_2* [mbar]
2.7288 | -8.8021 | -8.3581
2.7288 | -8.8021 | -8.545
2.7647 | -8.8021 | -8.2647
2.7328 | -8.2063 | -8.5567
2.7565 | -8.3464 | -8.3932
2.7333 | -8.8021 | -8.6502
2.6948 | -8.8021 | -8.2647
2.7305 | -8.3815 | -8.4633
2.738 | -8.8021 | -9.0708
2.7058 | -8.8021 | -8.5918
2.7662 | -8.9656 | -8.5918
2.7305 | -8.8021 | -8.3932
2.727 | -8.8021 | -8.6502
2.7652 | -8.9656 | -9.0708
2.7373 | -8.2647 | -8.5918
2.7058 | -8.9656 | -8.2647
2.7515 | -8.8021 | -8.545
2.6963 | -8.8021 | -8.2647
2.7373 | -8.8021 | -8.4866
2.757 | -8.2063 | -9.2343
2.7255 | -8.8021 | -8.2647
2.7341 | -8.9656 | -8.3581
2.7674 | -8.4633 | -8.9656
2.7316 | -8.2063 | -9.0708
2.7664 | -8.3114 | -8.4866
2.744 | -8.9656 | -8.2647
2.6969 | -8.9656 | -8.4866
2.7286 | -8.8021 | -8.4633
2.7502 | -8.3464 | -9.1175
2.723 | -8.9072 | -9.0708
2.7699 | -8.8021 | -8.6502
2.7328 | -8.2063 | -8.3932
2.7159 | -8.9656 | -8.2647
2.7583 | -8.2063 | -8.51
2.7346 | -8.3464 | -9.1175
2.6929 | -8.2063 | -8.4866
2.7335 | -8.8021 | -8.4866
2.718 | -8.9656 | -8.2647
2.7328 | -8.8021 | -8.4866
2.7675 | -8.9072 | -8.4633
2.7298 | -8.6268 | -8.4866
2.7243 | -8.8021 | -8.2647
2.7647 | -8.6268 | -8.9656
2.7358 | -8.2063 | -8.2647
2.7417 | -8.9656 | -8.9656
2.7405 | -8.9656 | -8.4633
2.6988 | -8.9656 | -8.3932
2.7358 | -8.8021 | -8.2647
2.7807 | -8.2063 | -9.0708
2.7243 | -8.8021 | -8.3932
2.7652 | -8.2063 | -8.2647
2.7455 | -8.8021 | -8.2647
2.7081 | -8.9656 | -8.2647
2.7386 | -8.8021 | -8.2647
2.7321 | -8.8021 | -8.8021
2.6988 | -8.8021 | -8.545
2.738 | -8.1245 | -8.3581
2.7143 | -8.8021 | -8.4866
2.7315 | -8.8021 | -8.5918
2.775 | -8.2063 | -9.2343
2.7323 | -8.8021 | -8.4049
2.7168 | -8.6268 | -9.1175
2.7462 | -8.9656 | -8.2647
2.7335 | -8.9656 | -8.4866
2.7403 | -8.8021 | -8.3581
2.7467 | -8.8021 | -8.4866
2.7213 | -8.2063 | -8.545
2.7328 | -8.9656 | -8.4866
2.772 | -8.4633 | -9.1175
2.7288 | -8.9656 | -9.1175
2.7462 | -8.8021 | -8.3581
2.7368 | -8.9656 | -8.4866
2.7003 | -8.9656 | -8.2647
2.7263 | -8.8021 | -8.2647
2.7386 | -8.8021 | -8.3581
2.7131 | -8.8021 | -8.4866
2.7335 | -8.8021 | -8.2647
2.7255 | -8.2063 | -8.4633
2.7211 | -8.8021 | -8.2647
2.7669 | -8.8021 | -8.2647
2.7373 | -8.8021 | -8.4282
2.7053 | -8.8021 | -8.4633
2.741 | -8.2063 | -8.3932
2.7448 | -8.9072 | -8.2647
2.7305 | -9.0124 | -8.3581
2.7628 | -8.8021 | -8.2647
2.7251 | -8.2647 | -8.2647
2.7305 | -8.8021 | -8.2997
2.7814 | -8.8021 | -8.2647
2.7398 | -8.8021 | -8.4866
2.7403 | -8.8021 | -9.1642
2.7437 | -8.8021 | -8.4633
2.7044 | -8.8021 | -8.3932
2.7365 | -8.8021 | -8.2647
2.7467 | -8.8021 | -8.2647
2.7183 | -8.8021 | -8.2647
2.7281 | -8.8021 | -8.545
2.7365 | -8.8021 | -8.3932
2.72 | -8.9656 | -8.2647
2.7553 | -8.8021 | -8.2647
2.7373 | -8.8021 | -8.3932
2.6981 | -8.9656 | -8.4282
2.7403 | -8.9656 | -8.3932
2.7425 | -8.8021 | -8.4049
2.7281 | -8.8021 | -8.545
2.7657 | -8.9656 | -9.2343
2.7263 | -8.8021 | -8.4282
2.722 | -8.8021 | -8.3581
2.7628 | -8.8021 | -8.545
2.7321 | -8.8021 | -8.3932
2.7473 | -8.8021 | -8.2647
2.7448 | -8.4633 | -9.211
2.7069 | -8.2063 | -8.3581
2.7373 | -8.1245 | -8.6502
2.7669 | -8.8021 | -8.3581
2.7305 | -8.8021 | -9.1642
2.7211 | -8.8021 | -8.8021
2.7425 | -8.9656 | -8.4633
2.7039 | -8.8021 | -8.4866
2.731 | -8.3464 | -8.9656
2.7328 | -8.3815 | -8.2647
2.6988 | -8.8021 | -9.0708
2.7298 | -8.8021 | -8.2647
2.757 | -8.8021 | -8.3932
2.7305 | -8.8021 | -8.2647
2.779 | -8.8021 | -8.6385
2.7298 | -8.8021 | -8.9656
2.7183 | -8.8021 | -8.2647
2.75 | -8.8021 | -8.4633
2.7288 | -8.8021 | -8.545
2.7286 | -8.9656 | -9.1642
2.7346 | -8.8021 | -8.3581
2.7074 | -8.8021 | -8.2647
2.7281 | -8.8021 | -8.2647
2.7662 | -8.8021 | -8.2647
2.7251 | -8.9072 | -8.2647
2.7373 | -8.9656 | -8.9656
2.7358 | -8.8021 | -8.3932
2.7178 | -8.8021 | -8.2647
2.7437 | -8.1245 | -8.2647
2.7365 | -8.8021 | -8.2647
2.6939 | -8.2063 | -8.3932
2.7315 | -8.8021 | -8.2647
2.757 | -8.8021 | -8.3932
2.7315 | -8.8021 | -8.3581
2.775 | -8.9656 | -8.3581
2.7286 | -8.8021 | -8.3581
2.7176 | -8.8021 | -9.0708
2.7553 | -8.4633 | -9.1175
2.7288 | -8.8021 | -8.2647
2.7039 | -8.8021 | -8.2647
2.7398 | -8.8021 | -8.9656
2.7064 | -8.8021 | -8.7553
2.7335 | -8.8021 | -8.3932
2.7692 | -8.8021 | -8.6502
2.7281 | -8.8021 | -9.0708
2.7251 | -8.9656 | -8.4866
2.7385 | -8.8021 | -9.0708
2.7029 | -8.9656 | -8.3581
2.7368 | -8.8021 | -8.3581
2.7408 | -8.9656 | -8.6385
2.6988 | -8.9656 | -9.211
2.7316 | -8.8021 | -8.4866
2.7553 | -8.3464 | -9.1175
2.727 | -8.8021 | -8.545
2.7657 | -8.8021 | -8.3932
2.7328 | -8.8021 | -8.6852
2.7149 | -8.8021 | -8.4866
2.7543 | -8.8021 | -8.4866
2.7275 | -8.8021 | -8.3932
2.7009 | -8.8021 | -8.3932
2.7417 | -8.2063 | -8.4282
2.7016 | -9.0124 | -8.3932
2.7335 | -8.9072 | -8.4282
2.7615 | -6.4188 | -8.3581
2.7213 | -3.7551 | -8.3581
2.723 | -3.5449 | -8.3932
2.735 | -0.84615 | -8.4866
2.7168 | -1.1149 | -8.9656
2.7547 | -2.3299 | -8.6385
2.7425 | -2.3299 | -8.4866
2.6988 | 3.1376 | 8.6502
2.7393 | 6.2569 | 9.0708
2.741 | 7.0513 | 8.9656
2.7298 | 7.2032 | 8.9656
2.7607 | 10.8833 | -9.211
2.7218 | 10.8833 | -8.9656
2.7251 | 9.4346 | 9.211
2.7615 | 14.4815 | -8.9656
2.7393 | 14.2829 | -7.5871
2.7084 | 18.5004 | -1.442
2.735 | 18.4186 | -0.13351
2.6958 | 15.6381 | -3.4631
2.7443 | 17.741 | -2.9257
2.7553 | 24.7156 | 3.0909
2.72 | 24.4702 | 3.9321
2.7483 | 24.9259 | 3.6283
2.7288 | 24.8791 | 11.1753
2.7166 | 27.8933 | 10.7781
2.7577 | 29.1667 | 1.8292
2.7358 | 25.2413 | 3.2428
2.6981 | 25.2413 | 6.0466
2.7403 | 25.5217 | 4.9952
2.7378 | 30.4401 | 10.1589
2.7328 | 32.9285 | 10.2057
2.7583 | 33.092 | 10.4159
2.722 | 35.4753 | 10.7664
2.7321 | 34.4706 | 16.5961
2.7789 | 34.4706 | 17.0751
2.7403 | 36.702 | 17.0751
2.7143 | 36.702 | 17.6359
2.7305 | 36.8071 | 14.6685
2.6994 | 36.702 | 12.9277
2.7341 | 38.9918 | 19.914
2.7448 | 45.3238 | 19.3999
2.7016 | 43.8518 | 26.1759
2.7276 | 43.6999 | 20.9771
2.7243 | 40.9311 | 20.9771
2.7288 | 41.1531 | 19.5869
2.7692 | 42.8471 | 20.3229
2.7386 | 43.0574 | 31.1294
2.7225 | 49.6815 | 28.5358
2.7508 | 44.0621 | 23.5823
2.7403 | 43.9219 | 24.33
2.7316 | 43.9219 | 29.7274
2.7353 | 50.0436 | 29.9377
2.7138 | 51.2119 | 33.9566
2.735 | 53.233 | 33.9566
2.7705 | 55.4177 | 34.0617
2.7251 | 55.4177 | 33.6762
2.7251 | 52.275 | 34.1785
2.7425 | 52.5087 | 34.5874
2.7098 | 52.9176 | 34.6225
2.7495 | 52.8241 | 35.1248
2.735 | 60.1141 | 31.5733
2.6994 | 61.9833 | 44.3308
2.7341 | 61.9366 | 43.9219
2.7213 | 61.9366 | 40.8961
2.7286 | 65.5349 | 41.2232
2.7699 | 65.7452 | 49.6347
2.7288 | 72.7665 | 50.1955
2.723 | 78.5494 | 60.3595
2.7662 | 79.3672 | 61.0838
2.7321 | 80.1266 | 69.1565
2.741 | 85.3838 | 70.1379
2.7417 | 88.1876 | 75.1497
2.6963 | 87.6619 | 75.1497
2.7276 | 95.2206 | 76.6217
2.7598 | 94.8117 | 79.8111
2.7136 | 94.1224 | 80.3719
2.7321 | 94.1224 | 76.4582
2.741 | 91.891 | 73.5258
2.7109 | 92.0663 | 71.5281
2.7425 | 87.031 | 67.0186
2.7393 | 89.2391 | 66.3527
2.6994 | 88.8652 | 75.1848
2.7425 | 88.2928 | 76.0493
2.7213 | 91.3653 | 78.1054
2.7328 | 93.6902 | 78.9466
2.7705 | 96.5992 | 79.9396
2.7335 | 100.7115 | 80.4186
2.7206 | 103.4101 | 89.7414
2.759 | 104.041 | 86.7273
2.7321 | 98.0011 | 86.7273
2.7365 | 97.3118 | 71.972
2.7425 | 97.195 | 72.2291
2.7016 | 97.195 | 72.9651
2.7316 | 86.3067 | 72.7665
2.7628 | 90.3606 | 72.5562
2.7251 | 89.9984 | 77.1708
2.7281 | 93.7486 | 77.3928
2.7393 | 95.0804 | 78.8648
2.7103 | 94.0056 | 78.5611
2.7462 | 95.2206 | 74.9044
2.7298 | 94.8584 | 76.1661
2.6988 | 94.8117 | 83.1991
2.7393 | 101.3891 | 84.9281
2.7191 | 101.9615 | 85.9212
2.7341 | 102.1367 | 85.8744
2.7714 | 102.1367 | 82.3813
2.7288 | 97.7324 | 82.2411
2.72 | 102.3587 | 82.8486
2.7532 | 102.2886 | 88.3512
2.738 | 101.8564 | 88.7367
2.735 | 103.8775 | 87.3581
2.7455 | 103.5504 | 84.6127
2.7091 | 103.2583 | 83.7599
2.7305 | 96.8328 | 83.2341
2.7578 | 96.5174 | 80.3252
2.722 | 98.2114 | 79.7994
2.7403 | 98.2114 | 81.9607
2.7386 | 100.6414 | 81.9607
2.7016 | 101.3891 | 77.4512
2.7432 | 97.7324 | 77.4512
2.731 | 101.1203 | 83.8533
2.6994 | 102.1367 | 84.4492
2.7288 | 102.9312 | 93.071
2.7236 | 107.8613 | 93.5032
2.7305 | 108.1183 | 95.6178
2.775 | 112.1955 | 96.1435
2.7365 | 112.1955 | 94.3327
2.7124 | 105.735 | 94.4729
2.7425 | 105.8518 | 84.6594
2.7393 | 105.735 | 91.1667
2.7428 | 107.4524 | 91.9728
2.7425 | 103.7139 | 92.8607
2.7251 | 104.2747 | 83.608
2.7305 | 99.1226 | 82.4397
2.7627 | 101.6928 | 86.4002
2.7275 | 101.0736 | 88.7016
2.7159 | 104.3565 | 88.5264
2.727 | 103.5153 | 92.6387
2.7016 | 111.2609 | 91.8677
2.7403 | 111.2726 | 94.4028
2.7417 | 110.081 | 94.5664
2.7069 | 110.6301 | 92.6154
2.7335 | 105.7817 | 90.5942
2.7315 | 106.3075 | 93.0827
2.7286 | 111.4245 | 94.1224
2.7607 | 112.8965 | 96.3071
2.7333 | 109.9291 | 95.501
2.7044 | 104.3798 | 89.7414
2.731 | 104.5083 | 91.5873
2.7358 | 107.6393 | 91.5873
2.7335 | 106.0972 | 92.6387
2.757 | 106.8098 | 92.2882
2.7136 | 105.1976 | 89.7414
2.7365 | 106.5762 | 90.7228
2.7652 | 106.8098 | 101.1087
2.7321 | 116.2377 | 101.2255
2.7148 | 116.6583 | 89.8465
2.7328 | 107.8846 | 89.9984
2.6929 | 107.7444 | 84.7763
2.7405 | 100.84 | 84.7763
2.741 | 98.0478 | 77.7783
2.7108 | 96.938 | 76.0727
2.7251 | 96.5174 | 80.3252
2.722 | 97.8842 | 80.8509
2.7286 | 98.3632 | 78.2573
2.7547 | 96.2954 | 78.2573
2.7373 | 95.501 | 81.9374
2.7084 | 100.0689 | 81.3416
2.735 | 102.8844 | 91.12
2.7286 | 102.6625 | 80.1149
2.7251 | 98.2114 | 80.1149
2.75 | 94.4028 | 76.096
2.7176 | 94.3911 | 80.8976
2.735 | 102.3587 | 83.2341
2.7628 | 102.6508 | 89.426
2.7341 | 102.8027 | 91.6457
2.723 | 105.1976 | 90.0685
2.7328 | 105.8869 | 84.2973
2.7039 | 101.6461 | 84.5076
2.7417 | 102.7209 | 84.7763
2.741 | 107.3355 | 84.8697
2.7108 | 110.817 | 89.2741
2.7298 | 104.4265 | 91.4821
2.7236 | 103.2933 | 87.4166
2.7321 | 102.3587 | 87.4166
2.7652 | 100.9685 | 89.2741
2.7373 | 102.7442 | 88.4213
2.7039 | 105.735 | 90.8513
2.7425 | 106.1673 | 93.0242
2.7358 | 107.4173 | 92.1831
2.7236 | 106.0037 | 90.0685
2.75 | 104.6368 | 89.7998
2.7108 | 103.7139 | 83.094
2.7328 | 104.5901 | 90.2788
2.7675 | 110.1861 | 94.5664
2.7248 | 115.5017 | 94.9285
2.723 | 115.5485 | 93.6084
2.7315 | 104.4733 | 94.029
2.6948 | 105.8518 | 85.1384
2.7361 | 101.2489 | 86.0847
2.7378 | 101.1437 | 89.3792
2.7069 | 99.5315 | 85.9796
2.7231 | 99.6483 | 80.9443
2.7251 | 92.0663 | 76.9722
2.7281 | 92.2649 | 78.6312
2.7692 | 98.6202 | 80.2551
2.7263 | 99.4264 | 84.4024
2.7051 | 103.2933 | 84.823
2.7428 | 101.1437 | 88.2577
2.7328 | 101.8096 | 85.0683
2.7393 | 98.9006 | 84.788
2.7432 | 99.7885 | 85.2553
2.7128 | 100.9101 | 84.823
2.724 | 96.5875 | 83.2809
2.7692 | 95.8164 | 78.6195
2.738 | 95.2907 | 81.8556
2.7251 | 96.7861 | 82.1126
2.7315 | 97.0431 | 85.559
2.7084 | 99.6951 | 85.2319
2.7468 | 99.3796 | 80.3252
2.7393 | 97.1015 | 79.9396
2.6963 | 96.6692 | 80.0097
2.7298 | 98.4567 | 82.4865
2.7183 | 98.889 | 86.8324
2.7288 | 106.4243 | 87.9072
2.768 | 106.8332 | 88.4213
2.7275 | 100.6414 | 88.7834
2.7131 | 100.4778 | 82.4748
2.7422 | 100.9101 | 84.7763
2.7293 | 103.0246 | 85.302
2.7328 | 102.8143 | 90.2671
2.7415 | 106.8682 | 90.0685
2.7176 | 106.8682 | 90.1036
2.7243 | 108.5856 | 90.7111
2.7642 | 109.602 | 95.7346
2.722 | 113.0834 | 98.4567
2.7211 | 111.9152 | 99.2628
2.7346 | 112.4409 | 84.7295
2.7046 | 103.4686 | 84.7529
2.7415 | 103.5737 | 85.1384
2.7305 | 104.0293 | 85.4188
2.6971 | 104.2747 | 85.4188
2.7298 | 104.7186 | 85.3721
2.7173 | 103.6204 | 86.6922
2.7281 | 96.8795 | 82.1593
2.7628 | 95.4075 | 79.7761
2.7286 | 94.765 | 72.0071
2.7108 | 90.898 | 71.6449
2.7391 | 96.8328 | 83.4912
2.7305 | 98.3632 | 81.5402
2.7305 | 97.0431 | 81.1663
2.7422 | 97.1482 | 84.4492
2.7183 | 101.6461 | 83.4912
2.7258 | 103.784 | 88.4213
2.7657 | 103.8658 | 84.5076
2.7288 | 101.5993 | 86.4703
2.722 | 102.1952 | 87.8255
2.7386 | 101.8564 | 82.65
2.7046 | 103.4101 | 82.6383
2.7403 | 103.7723 | 95.8281
2.735 | 111.5413 | 95.7814
2.7026 | 111.5997 | 98.0945
2.7276 | 111.0974 | 92.4518
2.7176 | 108.3636 | 92.1831
2.735 | 108.1533 | 94.4729
2.7692 | 105.6415 | 83.8533
2.7328 | 100.8049 | 82.9655
2.7108 | 95.8164 | 82.1593
2.7515 | 96.1435 | 81.8673
2.7321 | 97.4403 | 82.0659
2.7328 | 97.5221 | 77.9185
2.7587 | 94.765 | 76.9839
2.7191 | 94.6014 | 78.3041
2.727 | 100.7465 | 78.3391
2.7642 | 108.387 | 95.4543
2.7281 | 113.4222 | 99.5899
2.722 | 115.9223 | 99.8119
2.7323 | 113.983 | 99.7535
2.6993 | 113.5741 | 93.3514
2.7398 | 103.9359 | 93.3046
2.735 | 93.4331 | 80.0448
2.7003 | 93.1644 | 75.9208
2.7335 | 100.5245 | 76.3414
2.7488 | 100.0689 | 88.4213
2.7286 | 100.1741 | 87.0894
2.7662 | 99.7885 | 82.393
2.7321 | 99.6951 | 87.253
2.7109 | 103.4686 | 87.2063
2.7462 | 97.5104 | 83.8533
2.7305 | 96.9847 | 74.8693
2.7341 | 100.6414 | 75.3951
2.7455 | 99.4264 | 81.8673
2.7078 | 97.0431 | 82.8019
2.7281 | 96.7977 | 78.6429
2.7603 | 97.5571 | 83.3977
2.7288 | 98.0478 | 82.7084
2.7195 | 97.0431 | 82.4865
2.7346 | 97.195 | 77.6966
2.7084 | 100.7932 | 78.4442
2.727 | 100.84 | 83.8183
2.7276 | 97.5571 | 84.5426
2.6994 | 100.6414 | 84.2505
2.727 | 100.9101 | 91.4821
2.7468 | 104.5667 | 91.0616
2.7323 | 105.0808 | 85.8277
2.7642 | 97.9543 | 80.6406
2.7298 | 95.7113 | 78.3975
2.7298 | 96.7861 | 77.9886
2.7547 | 97.3585 | 84.2973
2.7258 | 102.4055 | 84.7062
2.7353 | 101.3306 | 78.4442
2.7361 | 97.6856 | 77.8368
2.7039 | 97.4637 | 81.5986
2.7335 | 98.0011 | 82.1944
2.7628 | 108.0832 | 88.0474
2.7203 | 106.5762 | 89.9984
2.7316 | 104.4265 | 86.1899
2.7305 | 103.1298 | 85.2319
2.7116 | 102.8844 | 86.8908
2.7417 | 106.0037 | 86.3651
2.7328 | 102.6508 | 89.7881
2.7003 | 102.3587 | 91.856
2.733 | 104.298 | 92.113
2.756 | 104.6018 | 90.3139
2.7265 | 106.7514 | 89.5428
2.7628 | 106.7514 | 87.8955
2.7321 | 102.1367 | 84.0403
2.7183 | 99.8586 | 83.0706
2.7607 | 97.2417 | 83.0823
2.7298 | 97.5104 | 78.6312
2.7305 | 96.2954 | 78.7246
2.7432 | 97.2417 | 78.269
2.7033 | 94.0056 | 79.3088
2.7293 | 93.071 | 78.3157
2.7535 | 96.8328 | 85.8277
2.7243 | 103.5737 | 89.2274
2.7321 | 106.7514 | 94.3327
2.7316 | 110.1861 | 86.774
2.7103 | 100.7465 | 86.0614
2.7361 | 99.3796 | 82.7084
2.7321 | 98.2114 | 83.0706
2.6963 | 102.1367 | 87.9423
2.7281 | 101.9615 | 81.2598
2.7425 | 99.6951 | 80.3252
2.7365 | 100.8049 | 79.5191
2.7675 | 94.4495 | 78.8064
2.7305 | 94.4963 | 76.7386
2.7236 | 99.0525 | 80.5705
2.7577 | 99.625 | 88.3512
2.734 | 103.5737 | 88.0007
2.7346 | 103.9359 | 89.5895
2.7398 | 105.8518 | 88.3745
2.7016 | 105.957 | 99.6483
2.7281 | 112.5226 | 100.1039
2.7635 | 102.3821 | 87.767
2.7166 | 102.0199 | 88.5264
2.723 | 103.9826 | 88.0124
2.7315 | 105.8986 | 89.7531
2.7089 | 105.4429 | 86.038
2.7448 | 104.6485 | 85.5123
2.7358 | 103.5737 | 92.8607
2.6958 | 103.5737 | 83.0823
2.735 | 98.5618 | 83.8066
2.7415 | 98.3399 | 78.713
2.7321 | 91.7859 | 79.2503
2.7642 | 92.3817 | 71.3061
2.7231 | 89.6012 | 71.3061
2.7195 | 98.0945 | 78.7246
2.7725 | 98.0945 | 83.4444
2.7386 | 98.4801 | 82.0192
2.7386 | 101.6461 | 81.8556
2.7358 | 101.8564 | 82.8486
2.6964 | 96.938 | 82.6383
2.7443 | 95.4543 | 80.3836
2.7513 | 94.8584 | 77.6265
2.7109 | 95.9332 | 77.9069
2.7263 | 96.1903 | 81.8673
2.7315 | 99.6951 | 82.2294
2.7136 | 98.3165 | 81.8673
2.7398 | 98.3165 | 82.6383
2.7341 | 95.8281 | 82.1126
2.6971 | 99.2628 | 80.9911
2.7335 | 99.2161 | 80.3252
2.7422 | 99.2161 | 92.6387
2.7281 | 108.0715 | 94.029
2.7692 | 107.6276 | 94.029
2.7255 | 108.1183 | 93.1411
2.7173 | 95.2206 | 83.608
2.7583 | 94.5547 | 80.6406
2.7373 | 98.6202 | 79.2854
2.7315 | 99.1226 | 80.5238
2.7358 | 100.3843 | 80.6406
2.6971 | 100.7465 | 85.0683
2.7276 | 100.7465 | 84.9281
2.746 | 99.2161 | 85.0683
2.7203 | 99.2161 | 87.2063
2.723 | 104.4265 | 89.2741
2.7288 | 104.1462 | 91.0148
2.7138 | 109.2515 | 95.8865
2.7502 | 110.7118 | 95.9449
2.727 | 113.3171 | 97.5221
2.6988 | 112.7914 | 90.8513
2.7335 | 100.9685 | 91.9728
2.7417 | 100.84 | 74.9628
2.7328 | 92.4752 | 75.325
2.7635 | 92.113 | 70.979
2.7288 | 90.898 | 71.5281
2.7288 | 94.3327 | 73.5492
2.7705 | 97.4637 | 84.788
2.7386 | 99.6951 | 86.9259
2.7578 | 102.4522 | 85.4655
2.7428 | 103.6789 | 88.3278
2.6989 | 105.7817 | 89.0989
2.724 | 105.8518 | 91.377
2.756 | 108.7491 | 91.2835
2.7051 | 106.5061 | 92.2882
2.7276 | 106.8566 | 89.1456
2.7298 | 103.0246 | 87.1362
2.7213 | 102.1952 | 86.8091
2.7547 | 102.8027 | 83.1757
2.7265 | 97.6389 | 81.7972
2.6988 | 103.8307 | 88.9937
2.735 | 104.298 | 85.9796
2.7385 | 100.2208 | 85.9796
2.7298 | 100.6414 | 83.2809
2.7598 | 97.7324 | 82.7668
2.723 | 97.7324 | 81.7972
2.7281 | 100.0572 | 82.3463
2.7642 | 102.1952 | 78.748
2.7365 | 100.3376 | 77.4279
2.744 | 98.3165 | 73.1053
2.7276 | 95.7697 | 72.2291
2.6943 | 95.6178 | 79.4139
2.7236 | 94.0056 | 78.6429
2.7455 | 95.4543 | 78.4209
2.7069 | 94.5547 | 83.5729
2.7225 | 99.3095 | 83.4912
2.7298 | 99.4731 | 83.8533
2.7258 | 99.4731 | 84.8697
2.7507 | 101.6461 | 85.3954
2.727 | 102.4989 | 89.9984
2.6988 | 102.1367 | 84.566
2.7346 | 103.1298 | 84.9281
2.7335 | 103.0246 | 93.1411
2.7276 | 108.2818 | 92.2298
2.7598 | 108.3169 | 90.9214
2.7206 | 104.298 | 91.1667
2.7305 | 100.5479 | 87.6152
2.7628 | 99.3796 | 79.2503
2.7258 | 92.7906 | 75.6404
2.741 | 94.8117 | 75.4068
2.7321 | 94.8584 | 84.4141
2.6958 | 101.1904 | 84.2505
2.7281 | 100.9101 | 82.0659
2.7422 | 99.3796 | 81.0144
2.7084 | 98.0945 | 84.5076
2.7231 | 99.2628 | 77.4629
2.7251 | 95.7113 | 77.5797
2.723 | 95.98 | 77.6498
2.7528 | 96.4706 | 77.6966
2.7335 | 94.5547 | 76.9839
2.7039 | 94.286 | 80.5471
2.7386 | 94.1691 | 82.6383
2.7373 | 94.9168 | 81.7504
2.7275 | 94.9168 | 75.9208
2.7508 | 96.3889 | 75.7689
2.7166 | 96.3889 | 80.1967
2.7288 | 98.6553 | 80.442
2.7628 | 105.957 | 88.9353
2.7288 | 106.8098 | 88.5264
2.7502 | 107.3355 | 93.7135
2.738 | 105.735 | 94.3327
2.6971 | 106.0037 | 92.113
2.7281 | 107.3355 | 92.0195
2.7455 | 105.0925 | 94.029
2.7044 | 105.3261 | 87.6853
2.7251 | 102.8844 | 88.3395
2.7236 | 102.4522 | 89.5194
2.7149 | 102.1367 | 87.1595
2.7553 | 100.9685 | 85.5123
2.724 | 100.2675 | 79.3205
2.6914 | 99.8586 | 84.4492
2.741 | 101.0736 | 84.4608
2.738 | 101.0736 | 85.0216
2.7288 | 96.8328 | 83.8767
2.7615 | 96.8328 | 76.4465
2.7298 | 93.8654 | 76.0376
2.7281 | 96.5758 | 82.2762
2.764 | 96.938 | 78.8882
2.7315 | 95.3608 | 79.2737
2.734 | 96.938 | 78.1755
2.7365 | 97.7324 | 85.7459
2.6931 | 103.305 | 87.0894
2.7288 | 103.1298 | 90.5358
2.7513 | 106.6463 | 90.3139
2.727 | 100.9685 | 93.1411
2.7265 | 100.9685 | 86.9259
2.7298 | 102.5456 | 87.7203
2.7176 | 102.4522 | 81.0144
2.7443 | 99.2161 | 83.1757
2.7328 | 99.4731 | 84.7763
2.6943 | 102.5456 | 87.253
2.7341 | 102.4522 | 89.5895
2.7495 | 103.5153 | 89.4727
2.735 | 103.4101 | 79.2737
2.7682 | 94.6598 | 78.4326
2.7251 | 95.501 | 83.4912
2.7213 | 99.9054 | 82.9187
2.7473 | 100.6414 | 85.6174
2.7386 | 100.8633 | 87.1946
2.7368 | 103.6204 | 87.8255
2.7358 | 101.1904 | 87.8021
2.7016 | 100.3843 | 81.9958
2.7335 | 97.195 | 81.5869
2.7635 | 99.9988 | 81.0144
2.723 | 100.0689 | 85.6291
2.7236 | 102.8611 | 85.8744
2.7358 | 104.1462 | 81.0261
2.7063 | 96.0734 | 81.7972
2.7361 | 94.9168 | 81.6336
2.7358 | 99.4731 | 83.5379
2.6943 | 100.8633 | 92.113
2.7315 | 106.1673 | 92.0195
2.756 | 107.0668 | 85.559
2.7328 | 94.765 | 85.4655
2.7682 | 95.2907 | 75.7689
2.7281 | 95.2907 | 76.0376
2.7161 | 93.5032 | 75.804
2.7478 | 93.3864 | 81.4584
2.7328 | 96.1903 | 81.2247
2.7298 | 96.7393 | 83.0122
2.7495 | 103.5737 | 82.9655
2.7098 | 102.4522 | 82.9187
2.7265 | 102.3587 | 88.6082
2.7705 | 99.0058 | 84.4024
2.7251 | 96.7861 | 86.6806
2.7166 | 104.0293 | 86.8908
2.7328 | 105.0925 | 89.426
2.6929 | 103.9359 | 90.4891
2.738 | 103.8307 | 89.9984
2.7432 | 105.957 | 90.3139
2.7126 | 105.957 | 89.9984
2.7231 | 106.3075 | 89.683
2.7642 | 102.3821 | 91.0616
2.7251 | 102.7442 | 91.5289
2.7502 | 106.8098 | 92.113
2.7373 | 106.8098 | 100.9101
2.7039 | 115.8288 | 100.9568
2.7265 | 102.2536 | 88.5848
2.735 | 99.3095 | 80.2901
2.7033 | 97.195 | 80.1382
2.759 | 95.7697 | 77.7783
2.723 | 96.716 | 77.7783
2.7275 | 100.3843 | 87.253
2.7777 | 102.8143 | 88.2577
2.7316 | 102.4989 | 83.6898
2.7069 | 100.7465 | 83.3276
2.7365 | 99.625 | 82.6851
2.6988 | 101.2839 | 83.2341
2.7275 | 101.8564 | 89.5428
2.749 | 104.7186 | 89.3792
2.7131 | 97.9543 | 80.5355
2.7251 | 95.057 | 79.0751
2.7627 | 95.6645 | 80.1733
2.7183 | 95.2907 | 76.8554
2.7468 | 94.1691 | 77.9886
2.7358 | 95.2206 | 78.5143
2.6924 | 109.4034 | 92.6971
2.7288 | 109.2398 | 96.9964
2.7455 | 110.1861 | 96.9964
2.7091 | 111.3193 | 89.7414
2.7714 | 103.0714 | 89.3208
2.7298 | 100.3376 | 85.9796
2.723 | 99.7885 | 85.5123
2.7515 | 97.6389 | 78.713
2.7243 | 97.5104 | 81.5986
2.7063 | 97.7324 | 79.227
2.7478 | 94.8117 | 79.3555
2.7138 | 93.5032 | 73.1403
2.7275 | 89.3442 | 72.93
2.7705 | 89.3442 | 77.4279
2.7218 | 98.1529 | 83.1991
2.7243 | 100.7932 | 83.9585
2.7547 | 97.3118 | 83.0706
2.6999 | 96.7393 | 82.5916
2.7286 | 102.7676 | 83.3744
2.7386 | 100.9685 | 78.748
2.7108 | 103.0714 | 77.8601
2.7225 | 97.8375 | 81.7504
2.7662 | 97.3118 | 86.0847
2.7258 | 98.3165 | 84.6594
2.7607 | 98.41 | 79.4139
2.7298 | 98.1529 | 79.7294
2.6971 | 96.1903 | 79.4139
2.741 | 97.6389 | 79.5307
2.735 | 97.4053 | 79.0634
2.6994 | 102.569 | 79.2036
2.7628 | 101.4475 | 86.2833
2.722 | 102.8143 | 86.2483
2.7236 | 103.1415 | 94.2042
2.7642 | 107.5342 | 94.2392
2.7365 | 107.8729 | 92.4985
2.7016 | 102.604 | 85.0683
2.7288 | 101.1203 | 84.9866
2.6981 | 93.7953 | 76.7269
2.7298 | 92.4752 | 73.8646
2.7635 | 90.3139 | 71.4814
2.723 | 90.3606 | 73.1286
2.7248 | 91.0499 | 82.0192
2.761 | 99.0642 | 82.8019
2.7288 | 98.5735 | 81.4934
2.7403 | 95.501 | 81.4934
2.7286 | 97.0431 | 78.4209
2.6971 | 98.3165 | 77.8952
2.7243 | 99.2161 | 82.9187
2.759 | 107.9197 | 93.55
2.7136 | 107.5926 | 98.1763
2.7705 | 110.852 | 98.5969
2.7323 | 110.3497 | 85.6758
2.7046 | 99.1693 | 85.5123
2.7462 | 99.6951 | 79.7994
2.7263 | 97.3585 | 91.9728
2.6999 | 107.1136 | 91.0148
2.724 | 103.784 | 88.9003
2.7206 | 103.6672 | 90.0452
2.7305 | 101.5526 | 90.1036
2.7669 | 102.055 | 83.5379
2.7368 | 95.4075 | 79.7761
2.7063 | 95.6061 | 78.8882
2.7403 | 96.2954 | 78.8882
2.7393 | 96.7861 | 78.5611
2.7281 | 96.7861 | 76.5633
2.7577 | 97.0314 | 77.4512
2.723 | 93.8654 | 78.3041
2.7255 | 89.7881 | 79.3088
2.7642 | 89.6012 | 74.3086
2.7316 | 95.3374 | 78.3858
2.741 | 94.9168 | 84.4492
2.7305 | 98.0011 | 84.8581
2.7003 | 98.3632 | 91.12

## T2
Q_L | 0.0015 | M^3/s
Q_G | 85 | Nm^3/h
P_tank [Bar] | P_1* [mbar] | P_2* [mbar]
2.7642 | 347.4381 | 311.9812
2.7422 | 346.6204 | 317.0164
2.7089 | 299.2354 | 316.958
2.75 | 346.9241 | 261.4302
2.7652 | 353.0108 | 244.0814
2.7251 | 356.1768 | 331.9937
2.7859 | 347.3213 | 336.7952
2.7455 | 346.375 | 324.9022
2.724 | 323.9092 | 324.213
2.7802 | 322.5657 | 296.3731
2.7528 | 306.023 | 270.0403
2.7168 | 317.916 | 270.7179
2.7679 | 317.7525 | 246.9437
2.7275 | 371.1891 | 251.1144
2.7502 | 361.9831 | 259.7245
2.7809 | 351.0364 | 318.4417
2.7515 | 321.0236 | 324.0144
2.741 | 281.9917 | 249.8994
2.7757 | 281.9917 | 225.0386
2.7455 | 297.9036 | 224.618
2.7572 | 298.1372 | 211.5218
2.7515 | 294.574 | 211.2414
2.7176 | 293.1137 | 288.4055
2.7508 | 313.7803 | 287.3541
2.7795 | 308.1843 | 310.4741
2.7432 | 330.6151 | 313.1962
2.778 | 335.7087 | 337.0406
2.754 | 358.6068 | 336.3863
2.7096 | 358.3615 | 314.4813
2.7502 | 343.2791 | 314.0023
2.7468 | 318.5352 | 277.0733
2.7168 | 318.4768 | 191.4626
2.7508 | 284.0712 | 191.5911
2.7478 | 284.1997 | 207.4795
2.7405 | 331.2693 | 221.7909
2.7745 | 315.1939 | 231.8496
2.7525 | 336.4331 | 308.1259
2.7255 | 336.3046 | 341.772
2.7577 | 347.9639 | 342.7067
2.7488 | 347.7536 | 300.3336
2.7468 | 365.4412 | 300.1233
2.7652 | 365.114 | 276.6644
2.735 | 354.7165 | 276.2555
2.7525 | 323.8508 | 279.6669
2.7911 | 327.6711 | 291.6416
2.7468 | 331.9469 | 282.9497
2.7622 | 352.5201 | 281.4426
2.7553 | 353.3379 | 251.9088
2.7084 | 321.2689 | 252.084
2.756 | 320.7899 | 260.811
2.7635 | 289.5621 | 264.8065
2.7298 | 282.7394 | 264.1289
2.7532 | 281.4426 | 197.2105
2.7502 | 340.8491 | 197.5259
2.738 | 340.8374 | 293.9782
2.775 | 327.1804 | 313.792
2.7478 | 327.8696 | 322.3204
2.7143 | 334.3652 | 327.9514
2.7515 | 332.6479 | 290.006
2.7547 | 362.7191 | 289.5154
2.7448 | 363.4084 | 278.4051
2.7732 | 368.8408 | 279.4098
2.7468 | 369.4834 | 366.2356
2.7341 | 377.8132 | 367.4156
2.7784 | 334.2601 | 313.313
2.7437 | 355.8147 | 269.5614
2.7607 | 372.3106 | 267.9842
2.7547 | 358.1862 | 268.0893
2.7203 | 357.1932 | 311.1984
2.7483 | 344.8797 | 311.4555
2.7744 | 304.808 | 278.8958
2.7468 | 303.1491 | 260.5423
2.7495 | 282.2137 | 261.3484
2.7583 | 283.3703 | 241.1257
2.7265 | 282.6226 | 239.5836
2.7532 | 290.9757 | 212.2578
2.7437 | 336.5265 | 270.6128
2.7089 | 337.0756 | 337.099
2.7391 | 349.6111 | 338.0102
2.7714 | 349.8682 | 350.4406
2.7515 | 358.7937 | 351.1883
2.7904 | 359.3662 | 356.4221
2.7525 | 381.1544 | 356.9479
2.724 | 361.8663 | 312.3901
2.772 | 362.3336 | 270.7764
2.745 | 315.486 | 248.8363
2.7502 | 330.3697 | 238.4854
2.7669 | 337.648 | 236.7447
2.7275 | 324.762 | 237.0835
2.7502 | 323.6055 | 299.8663
2.789 | 343.7114 | 242.2239
2.7462 | 321.7129 | 241.2776
2.734 | 321.8764 | 236.6629
2.754 | 304.0019 | 236.5577
2.7191 | 304.3991 | 241.6514
2.7583 | 309.9601 | 252.4462
2.7578 | 316.1636 | 273.183
2.7365 | 315.8949 | 285.2863
2.7502 | 314.3528 | 303.3126
2.7912 | 319.8086 | 304.0486
2.7386 | 320.6147 | 308.3829
2.7737 | 306.28 | 308.418
2.7468 | 305.0183 | 274.4914
2.7154 | 350.1135 | 275.0172
2.7547 | 356.2469 | 256.0912
2.7622 | 356.7025 | 338.3256
2.749 | 348.1157 | 306.4787
2.7789 | 352.9407 | 298.7564
2.744 | 353.5716 | 262.0377
2.7393 | 328.6057 | 261.0096
2.7755 | 349.7513 | 283.5806
2.7515 | 350.1135 | 228.8939
2.718 | 317.8693 | 228.2163
2.754 | 317.5889 | 279.7954
2.7191 | 333.8979 | 279.7954
2.7495 | 334.8559 | 255.5888
2.7714 | 350.8729 | 255.6005
2.7462 | 362.2051 | 302.7635
2.7428 | 360.184 | 294.7959
2.7865 | 360.7798 | 323.6171
2.7281 | 331.0707 | 328.8743
2.7532 | 329.3534 | 285.0292
2.7483 | 312.7523 | 284.6671
2.7168 | 326.865 | 223.5199
2.756 | 328.6758 | 232.6207
2.7795 | 313.1845 | 232.13
2.7502 | 322.2503 | 314.4813
2.7894 | 335.662 | 314.4813
2.754 | 336.4097 | 287.798
2.7305 | 335.662 | 265.6009
2.7622 | 322.6358 | 261.3835
2.7578 | 306.7123 | 261.7924
2.7124 | 306.4436 | 312.0396
2.7699 | 321.8297 | 312.3433
2.7305 | 322.3671 | 264.5495
2.7417 | 339.9846 | 265.5776
2.7894 | 341.4449 | 280.2744
2.7583 | 341.0594 | 281.2674
2.7335 | 341.3982 | 324.7854
2.7647 | 330.6501 | 324.7387
2.7206 | 328.7926 | 303.7215
2.7488 | 324.9607 | 303.7215
2.7652 | 355.8497 | 241.9669
2.7328 | 341.7253 | 256.2431
2.754 | 341.7253 | 325.4046
2.7924 | 353.3029 | 329.0846
2.735 | 353.2328 | 328.1851
2.7642 | 353.7468 | 328.9445
2.749 | 353.3146 | 323.6171
2.7138 | 340.008 | 238.2985
2.767 | 336.5616 | 286.1391
2.759 | 336.3863 | 313.1962
2.7251 | 342.7534 | 312.8924
2.7867 | 343.3025 | 262.7503
2.7547 | 336.8069 | 263.8368
2.7386 | 337.648 | 304.6912
2.7777 | 359.2494 | 303.6398
2.7553 | 348.1742 | 339.9846
2.7064 | 344.9614 | 329.9258
2.7583 | 341.6552 | 297.3428
2.724 | 326.456 | 282.202
2.754 | 324.3882 | 235.4946
2.78 | 337.1924 | 233.2048
2.7488 | 362.2051 | 296.3264
2.7386 | 362.17 | 343.7698
2.7872 | 347.9989 | 341.9006
2.7251 | 347.9989 | 270.4259
2.7607 | 324.4583 | 271.4189
2.7543 | 322.6124 | 237.3639
2.7213 | 278.043 | 226.756
2.7508 | 326.643 | 282.8679
2.7725 | 338.5944 | 290.006
2.7425 | 339.786 | 339.7626
2.7807 | 331.538 | 340.2299
2.7532 | 331.6315 | 314.7967
2.7206 | 351.6907 | 314.0023
2.759 | 385.1966 | 319.7502
2.754 | 386.2597 | 355.0436
2.7131 | 359.2727 | 356.1184
2.7623 | 344.2488 | 321.8297
2.7468 | 331.3044 | 245.2964
2.7455 | 320.8717 | 226.6508
2.7849 | 320.1941 | 219.98
2.7468 | 350.6392 | 219.3608
2.7258 | 365.9903 | 308.3712
2.7687 | 366.0487 | 354.8917
2.7098 | 344.6109 | 355.1487
2.7528 | 343.5829 | 324.7387
2.7607 | 315.9883 | 326.0121
2.7386 | 316.4673 | 275.1807
2.7462 | 334.1316 | 224.1624
2.7879 | 337.648 | 255.7641
2.7583 | 302.7052 | 259.3624
2.7622 | 302.2729 | 277.6691
2.7473 | 319.6567 | 277.786
2.7131 | 319.4464 | 283.2301
2.7583 | 321.5026 | 283.1834
2.757 | 309.7381 | 290.3332
2.7365 | 310.0652 | 271.8862
2.7386 | 272.9844 | 266.9678
2.7502 | 302.4949 | 252.6331
2.7386 | 314.1892 | 204.2435
2.7717 | 321.7596 | 197.0352
2.7443 | 344.5992 | 311.619
2.7168 | 344.9264 | 348.77
2.759 | 343.8866 | 350.1369
2.723 | 343.466 | 301.2448
2.759 | 360.8616 | 302.1093
2.7809 | 361.0251 | 280.9987
2.7393 | 355.5927 | 280.0524
2.7393 | 343.3843 | 308.7685
2.7807 | 330.1595 | 312.0396
2.7525 | 329.4468 | 250.4485
2.754 | 338.3373 | 247.8783
2.7525 | 338.8514 | 297.2143
2.7148 | 346.4217 | 296.0927
2.7393 | 339.2252 | 341.1762
2.7699 | 338.8981 | 294.6207
2.7333 | 315.9883 | 295.0179
2.7448 | 317.437 | 173.9502
2.7535 | 329.6921 | 213.4611
2.7275 | 307.4483 | 249.4788
2.7652 | 301.7121 | 298.9083
2.7508 | 302.1327 | 302.1093
2.7161 | 357.3567 | 248.5208
2.7607 | 357.8007 | 284.6671
2.7303 | 360.0087 | 285.812
2.7657 | 361.3172 | 339.9846
2.7911 | 326.2341 | 340.1949
2.7583 | 327.2037 | 306.2333
2.738 | 313.6635 | 303.4061
2.7595 | 318.2782 | 257.2244
2.7525 | 361.7144 | 253.5093
2.7553 | 364.6351 | 336.5733
2.7595 | 352.707 | 339.0617
2.7275 | 352.707 | 330.1244
2.7587 | 325.8719 | 329.0496
2.7872 | 291.7585 | 271.8512
2.7478 | 290.8121 | 217.1411
2.7341 | 314.6682 | 217.7486
2.75 | 317.3085 | 199.804
2.7131 | 322.3671 | 280.5197
2.754 | 320.1708 | 311.9345
2.7572 | 317.9861 | 279.1412
2.7183 | 318.3716 | 289.013
2.7532 | 345.9895 | 288.4289
2.744 | 346.0946 | 306.6773
2.7425 | 347.2629 | 306.8058
2.7887 | 347.7069 | 311.9812
2.7467 | 334.9844 | 312.2499
2.722 | 269.795 | 260.1217
2.7607 | 286.2442 | 191.6495
2.7515 | 288.4289 | 176.8475
2.7515 | 285.4031 | 174.8264
2.778 | 286.1274 | 268.2295
2.7405 | 304.9482 | 268.7436
2.754 | 302.1561 | 271.4539
2.7829 | 301.8289 | 300.5322
2.7577 | 335.8606 | 300.17
2.7251 | 336.3863 | 305.4155
2.7468 | 324.4817 | 306.7941
2.7323 | 320.7549 | 307.1095
2.7553 | 318.3249 | 298.1021
2.7603 | 303.9669 | 295.8357
2.724 | 330.6034 | 278.8608
2.7393 | 329.3534 | 311.4555
2.7502 | 360.8966 | 311.3737
2.738 | 360.3709 | 319.131
2.7682 | 358.2797 | 318.9674
2.754 | 357.8708 | 296.046
2.7108 | 338.0102 | 296.5367
2.7478 | 317.9043 | 264.0588
2.7628 | 334.2601 | 266.3837
2.7385 | 336.2345 | 234.6885
2.7849 | 321.3507 | 233.9175
2.7443 | 322.2736 | 301.3266
2.7393 | 332.1922 | 301.35
2.7784 | 302.1327 | 291.0108
2.7507 | 302.3196 | 257.4113
2.7251 | 351.3519 | 256.8856
2.7473 | 351.6089 | 287.4359
2.7236 | 364.9155 | 310.0769
2.7432 | 368.5488 | 372.4742
2.7699 | 347.3564 | 307.1563
2.741 | 348.0924 | 271.0801
2.7508 | 308.9437 | 270.4376
2.7553 | 309.5395 | 271.4773
2.7321 | 309.4227 | 248.2054
2.7664 | 330.3697 | 246.1259
2.7515 | 330.2062 | 294.0483
2.7131 | 336.3046 | 294.574
2.7558 | 333.0918 | 341.0477
2.7615 | 333.2437 | 316.4907
2.7403 | 367.1352 | 316.8646
2.7774 | 365.8384 | 350.6626
2.7502 | 375.8621 | 350.3472
2.7425 | 375.8621 | 350.3472
2.7825 | 376.1892 | 296.3498
2.7473 | 356.6675 | 296.7236
2.7281 | 357.1348 | 225.9148
2.7515 | 333.2554 | 247.9951
2.7148 | 341.2113 | 279.8888
2.75 | 350.0784 | 308.71
2.7739 | 319.867 | 310.626
2.7386 | 315.0888 | 286.1274
2.744 | 315.0888 | 247.3058
2.7583 | 328.1851 | 247.6213
2.7341 | 329.9959 | 243.7192
2.7682 | 321.8764 | 243.9179
2.7473 | 322.3671 | 295.9993
2.7064 | 317.7525 | 296.2329
2.7583 | 314.6682 | 278.2883
2.7553 | 342.6599 | 273.5568
2.759 | 349.8682 | 263.206
2.7832 | 336.6083 | 262.2363
2.7368 | 335.9541 | 299.8312
2.7386 | 294.2235 | 299.3639
2.778 | 318.874 | 263.2761
2.7508 | 320.1941 | 208.4843
2.7211 | 334.0147 | 208.7997
2.754 | 334.6573 | 333.3371
2.7154 | 370.4998 | 357.2166
2.7502 | 361.4807 | 370.1727
2.761 | 339.9963 | 325.6383
2.7315 | 340.2533 | 248.147
2.7577 | 368.6422 | 247.4694
2.754 | 367.1001 | 263.6032
2.7432 | 333.232 | 264.5027
2.7819 | 334.2601 | 307.4483
2.7488 | 333.2904 | 307.6936
2.7251 | 333.0801 | 314.8902
2.7692 | 333.4189 | 324.2597
2.7553 | 358.1628 | 315.6379
2.7393 | 362.4387 | 314.9369
2.7705 | 365.7683 | 323.8274
2.7368 | 349.1672 | 322.9395
2.7508 | 295.4385 | 281.6062
2.7879 | 294.7142 | 268.6267
2.757 | 313.4182 | 268.9422
2.7276 | 313.4415 | 251.5116
2.7483 | 344.0385 | 251.3247
2.7081 | 343.6062 | 254.8762
2.754 | 339.8795 | 253.0887
2.7547 | 312.8691 | 251.7102
2.7183 | 307.2848 | 281.8048
2.7525 | 306.3385 | 292.5529
2.7478 | 317.215 | 293.1253
2.7515 | 317.3786 | 262.3181
2.7829 | 334.3769 | 261.7339
2.7553 | 334.7391 | 264.7481
2.7315 | 326.935 | 265.8579
2.7814 | 318.0095 | 316.5725
2.756 | 318.3249 | 313.3597
2.744 | 327.4958 | 323.0097
2.7577 | 342.9053 | 324.0611
2.7206 | 348.4896 | 294.5857

## T3
Q_L | 0.0008 | M^3/s
Q_G | 210 | Nm^3/h
P_tank [Bar] | P_1* [mbar] | P_2* [mbar]
2.7954 | 355.2305 | 353.9805
2.7954 | 355.2305 | 311.1517
2.7754 | 345.1834 | 308.9086
2.7657 | 317.5889 | 273.7671
2.7714 | 320.4628 | 254.257
2.738 | 321.3157 | 250.5303
2.7702 | 331.4913 | 284.4334
2.8154 | 343.9217 | 285.3096
2.7682 | 341.9006 | 294.6207
2.749 | 337.9285 | 317.472
2.7675 | 337.9285 | 318.173
2.7445 | 314.3878 | 288.4756
2.778 | 315.6846 | 288.4756
2.7727 | 360.8499 | 315.2173
2.7497 | 368.2217 | 346.1531
2.7662 | 364.822 | 334.4937
2.7976 | 365.3127 | 332.8815
2.779 | 368.3034 | 337.6831
2.8039 | 368.1749 | 338.3841
2.7702 | 354.8917 | 318.7572
2.7255 | 337.9635 | 319.2245
2.778 | 337.2976 | 295.789
2.7774 | 318.43 | 269.059
2.7675 | 315.8482 | 269.316
2.7966 | 312.542 | 268.9305
2.7652 | 312.9158 | 262.8321
2.7588 | 313.2546 | 261.6989
2.7986 | 323.9443 | 266.9561
2.7628 | 326.5845 | 283.5338
2.741 | 331.3044 | 308.7685
2.7774 | 333.1502 | 309.7615
2.731 | 339.6341 | 308.6049
2.7628 | 339.7159 | 308.5465
2.8027 | 342.6599 | 308.6049
2.757 | 342.1809 | 309.4227
2.7583 | 341.6903 | 312.577
2.7942 | 339.4355 | 303.6748
2.7286 | 340.779 | 304.2472
2.7739 | 334.7858 | 302.6234
2.7774 | 332.239 | 302.343
2.735 | 359.9853 | 338.7696
2.7745 | 366.2122 | 340.9192
2.8086 | 366.3641 | 340.9192
2.7617 | 351.3519 | 310.2872
2.7954 | 351.2 | 310.3923
2.7675 | 365.0206 | 335.6153
2.7437 | 369.3549 | 348.4429
2.7825 | 366.6562 | 350.6743
2.7774 | 367.1352 | 326.164
2.727 | 356.2936 | 311.1984
2.8041 | 354.588 | 310.2288
2.7745 | 329.1197 | 310.2405
2.7675 | 329.6454 | 308.9671
2.7999 | 350.0667 | 319.2829
2.7598 | 333.4189 | 291.9921
2.7373 | 332.2039 | 269.5614
2.7765 | 330.6151 | 259.7946
2.749 | 314.0257 | 283.3936
2.7692 | 313.4182 | 285.6718
2.7917 | 322.2152 | 292.9968
2.7558 | 336.0242 | 292.0739
2.7595 | 337.0172 | 304.2122
2.7919 | 330.4165 | 298.6162
2.7425 | 331.4212 | 298.1489
2.775 | 343.1973 | 318.2782
2.7737 | 343.2791 | 307.9624
2.735 | 325.7551 | 290.2514
2.7727 | 322.6942 | 285.6134
2.7931 | 328.3487 | 301.2565
2.7622 | 329.6921 | 302.1794
2.7947 | 335.9073 | 313.7219
2.7652 | 337.1224 | 314.7266
2.7403 | 348.7583 | 310.5092
2.7802 | 348.6415 | 310.1237
2.7714 | 362.1116 | 340.6739
2.7293 | 359.4012 | 329.9258
2.776 | 345.0549 | 305.3688
2.756 | 338.2556 | 300.7775
2.7687 | 338.2556 | 303.0439
2.7962 | 337.2859 | 305.4155
2.7699 | 346.3049 | 324.1779
2.7457 | 354.6814 | 323.8158
2.7737 | 354.4478 | 323.8742
2.778 | 355.4408 | 296.2329
2.7714 | 355.803 | 296.4899
2.8072 | 345.5339 | 300.649
2.7687 | 342.7534 | 296.5133
2.7652 | 330.8137 | 293.1137
2.8148 | 330.3347 | 285.6484
2.7784 | 313.7803 | 261.5704
2.7825 | 313.3597 | 260.5774
2.7702 | 289.2467 | 249.8293
2.735 | 288.9196 | 249.8293
2.7627 | 290.7421 | 247.8315
2.7954 | 309.9951 | 264.7481
2.756 | 310.3807 | 267.1547
2.7558 | 309.5395 | 278.1715
2.782 | 310.3223 | 276.5476
2.735 | 310.848 | 274.7952
2.7837 | 327.4958 | 301.7705
2.7675 | 320.2993 | 301.7822
2.7375 | 321.1404 | 285.9639
2.7769 | 317.18 | 269.795
2.7904 | 315.9883 | 270.0871
2.7572 | 310.0652 | 272.5872
2.8046 | 308.5231 | 272.5404
2.7705 | 313.3013 | 289.6089
2.7417 | 332.753 | 299.7261
2.7725 | 348.7232 | 319.9838
2.7642 | 348.7349 | 320.1357
2.7714 | 350.7677 | 328.9561
2.7879 | 350.02 | 329.1197
2.7553 | 356.4105 | 325.2644
2.7652 | 357.7773 | 325.2644
2.8091 | 360.3709 | 328.9561
2.7617 | 350.4172 | 311.7242
2.7417 | 351.5621 | 313.4649
2.7714 | 350.7677 | 315.1122
2.735 | 335.8723 | 301.1864
2.7699 | 335.3115 | 299.913
2.7894 | 350.6626 | 311.2101
2.7515 | 366.0136 | 337.6831
2.7709 | 366.8197 | 337.8233
2.8022 | 374.3317 | 321.8764
2.7502 | 374.6939 | 321.1872
2.7894 | 366.9249 | 340.7206
2.7705 | 366.3758 | 340.0313
2.7385 | 370.8386 | 337.0172
2.769 | 371.1891 | 341.4099
2.7807 | 353.5132 | 302.822
2.7682 | 352.5785 | 301.7705
2.8032 | 337.7298 | 280.8352
2.7662 | 336.9354 | 279.5851
2.7502 | 335.6153 | 301.9107
2.8011 | 378.5258 | 361.469
2.7675 | 379.1567 | 362.2518
2.7483 | 359.6933 | 312.8223
2.7717 | 342.952 | 290.3682
2.744 | 331.503 | 283.9427
2.7705 | 325.9771 | 289.8191
2.8208 | 321.561 | 290.2631
2.7682 | 322.4372 | 278.1715
2.7513 | 323.6873 | 287.4242
2.7987 | 324.1078 | 286.77
2.749 | 351.3519 | 333.5241
2.7844 | 350.4172 | 334.1316
2.7732 | 363.6654 | 333.5591
2.7365 | 341.2113 | 315.5795
2.7664 | 330.1595 | 296.4549
2.8054 | 328.8393 | 295.3217
2.757 | 308.3012 | 266.3019
2.7976 | 307.3548 | 266.1033
2.7652 | 304.5627 | 262.54
2.7353 | 304.2823 | 262.1779
2.7725 | 304.329 | 271.6058
2.7802 | 302.9505 | 267.4468
2.7315 | 303.079 | 266.9094
2.8014 | 302.6701 | 263.7667
2.7598 | 313.0209 | 284.9708
2.7553 | 315.521 | 288.6275
2.8046 | 341.9239 | 323.8975
2.775 | 343.7114 | 320.825
2.741 | 345.6624 | 320.346
2.775 | 332.6829 | 301.3383
2.7298 | 333.5124 | 300.1349
2.7737 | 347.8938 | 309.3876
2.7865 | 347.8938 | 309.9367
2.7687 | 358.2797 | 331.2927
2.7682 | 363.6654 | 340.5103
2.8014 | 375.2313 | 345.16
2.7398 | 377.0771 | 345.7442
2.7942 | 366.2706 | 329.2833
2.7739 | 365.7916 | 330.3697
2.727 | 350.5574 | 316.2454
2.761 | 349.4593 | 315.8949
2.7894 | 359.0507 | 322.8928
2.7525 | 359.6816 | 323.0447
2.7987 | 341.8188 | 303.8968
2.7662 | 342.4263 | 303.9552
2.7478 | 350.1369 | 320.5797
2.7894 | 361.7144 | 320.5797
2.7622 | 354.6814 | 304.4225
2.7465 | 342.1342 | 295.8007
2.7699 | 343.1155 | 296.6418
2.7508 | 341.258 | 296.268
2.764 | 341.772 | 295.4268
2.8034 | 314.5631 | 288.1018
2.7737 | 325.8018 | 289.8542
2.7508 | 328.3487 | 293.4174
2.8109 | 330.2646 | 295.345
2.7288 | 316.6893 | 286.0106
2.7682 | 315.7781 | 285.5549
2.7875 | 317.18 | 264.9817
2.7403 | 316.958 | 266.4304
2.779 | 320.4161 | 280.0291
2.7957 | 312.1331 | 276.6761
2.7697 | 312.8691 | 281.5478
2.7982 | 314.8434 | 282.8563
2.7744 | 320.1007 | 289.6906
2.7243 | 323.1615 | 289.9009
2.7757 | 338.1387 | 313.4182
2.7774 | 347.5316 | 316.4089
2.7386 | 349.1088 | 316.2571
2.7727 | 335.2531 | 304.7847
2.7588 | 334.7274 | 302.8453
2.7508 | 365.2659 | 341.4449
2.7924 | 365.3594 | 351.2934
2.7675 | 384.776 | 366.5744
2.7328 | 378.6893 | 335.8022
2.778 | 360.4644 | 308.0091
2.7281 | 357.3918 | 307.1679
2.7595 | 334.6456 | 296.9572
2.8021 | 334.0965 | 295.6722
2.7565 | 332.6479 | 295.1932
2.776 | 321.9699 | 286.1274
2.8154 | 322.3671 | 286.2793
2.761 | 333.7344 | 288.6041
2.7819 | 333.1619 | 307.7637
2.7784 | 344.3189 | 311.2919
2.7303 | 341.0127 | 305.2636
2.7739 | 378.2921 | 304.773
2.7867 | 379.6357 | 356.0249
2.7535 | 391.552 | 358.6068
2.772 | 392.4165 | 358.6068
2.7705 | 367.9413 | 329.9725
2.742 | 366.738 | 330.288

## T4
Q_L | 0.0005 | M^3/s
Q_G | 312 | Nm^3/h
P_tank [Bar] | P_1* [mbar] | P_2* [mbar]
2.8546 | 498.9976 | 463.786
2.8546 | 499.8856 | 463.786
2.8239 | 511.6149 | 472.6065
2.8455 | 511.2061 | 472.1976
2.8797 | 504.6404 | 460.0242
2.841 | 508.0634 | 460.0242
2.8855 | 510.8206 | 469.2419
2.8413 | 509.4069 | 467.5012
2.8239 | 509.8159 | 466.3679
2.865 | 510.2831 | 479.0436
2.8476 | 500.9954 | 458.7391
2.8501 | 500.9954 | 458.7625
2.86 | 486.5439 | 446.7527
2.8288 | 485.142 | 447.7574
2.854 | 500.1426 | 462.279
2.8812 | 492.8526 | 462.4893
2.8455 | 496.0887 | 456.6129
2.8431 | 496.4275 | 458.2835
2.8603 | 501.3809 | 462.8164
2.8321 | 501.965 | 465.0478
2.8576 | 494.1143 | 451.5192
2.8591 | 493.8573 | 452.0449
2.8251 | 492.5021 | 459.4868
2.8513 | 491.2871 | 453.1898
2.8832 | 491.0417 | 452.5707
2.85 | 500.9954 | 463.2136
2.887 | 503.145 | 466.4848
2.8536 | 506.2526 | 474.7444
2.8269 | 503.589 | 465.3982
2.86 | 502.1754 | 465.8072
2.8626 | 502.1754 | 465.2113
2.8623 | 503.7525 | 465.8072
2.8889 | 504.3951 | 465.6903
2.8339 | 504.3951 | 463.0267
2.861 | 503.7525 | 463.5757
2.8927 | 504.5002 | 463.5057
2.8576 | 507.6312 | 467.6764
2.8476 | 498.3084 | 461.8117
2.8576 | 498.4019 | 461.0873
2.8298 | 497.9229 | 454.732
2.8598 | 498.4019 | 454.7787
2.858 | 491.439 | 449.2645
2.8259 | 493.4133 | 452.8978
2.8506 | 493.4133 | 453.517
2.887 | 491.5675 | 455.982
2.8583 | 491.2403 | 455.2811
2.8955 | 496.7546 | 458.2718
2.856 | 493.9508 | 454.51
2.8346 | 501.5562 | 452.0449
2.8687 | 503.5422 | 467.84
2.857 | 508.262 | 467.1039
2.8243 | 509.2317 | 467.91
2.871 | 499.0911 | 458.6457
2.8471 | 497.3971 | 458.6457
2.8737 | 501.2174 | 467.5362
2.9074 | 503.1333 | 467.8166
2.8667 | 501.4394 | 463.6926
2.8438 | 498.9159 | 456.426
2.8615 | 501.4627 | 460.071
2.8373 | 502.374 | 459.6621
2.8703 | 498.1915 | 455.1993
2.8777 | 498.2383 | 455.1642
2.8501 | 492.3035 | 456.0171
2.8658 | 504.0329 | 462.6061
2.9037 | 502.2104 | 462.8865
2.8605 | 512.0355 | 477.5716
2.8894 | 512.0355 | 476.5202
2.8621 | 511.4631 | 476.3332
2.8208 | 504.8741 | 469.7325
2.8668 | 505.9255 | 466.2861
2.861 | 503.1684 | 466.4263
2.8258 | 496.5326 | 462.4542
2.895 | 496.8597 | 462.8631
2.8698 | 498.1565 | 452.851
2.8488 | 499.243 | 455.0474
2.9077 | 497.7126 | 459.8724
2.8698 | 507.4676 | 469.9195
2.8586 | 504.8273 | 468.4007
2.8642 | 505.6685 | 468.0736
2.8326 | 508.8345 | 472.9687
2.8638 | 510.657 | 472.8869
2.8727 | 510.657 | 472.3611
2.8405 | 509.9326 | 467.9918
2.8745 | 502.7945 | 463.8328
2.9005 | 503.0633 | 464.1833
2.857 | 503.6707 | 466.3796
2.8907 | 504.617 | 466.3212
2.8753 | 500.7968 | 460.62
2.8326 | 495.4345 | 459.9892
2.8725 | 495.598 | 456.4727
2.8697 | 497.549 | 456.0171
2.8253 | 496.4976 | 457.1853
2.9009 | 496.7546 | 455.4213
2.8605 | 496.5326 | 455.6432
2.8616 | 494.3246 | 454.1128
2.897 | 496.1237 | 454.3698
2.8697 | 496.4976 | 457.2321
2.8405 | 504.8741 | 467.8166
2.8586 | 507.491 | 474.2654
2.8258 | 509.7107 | 473.985
2.8835 | 510.7387 | 472.8401
2.891 | 511.2294 | 472.4079
2.8461 | 517.7717 | 477.9104
2.8697 | 509.5588 | 473.1789
2.9054 | 509.0798 | 472.6065
2.857 | 510.7738 | 474.207
2.9022 | 509.6756 | 474.207
2.8783 | 513.6361 | 478.1908
2.8471 | 506.5213 | 470.6672
2.8904 | 496.3457 | 453.3885
2.8743 | 493.7171 | 453.1898
2.8393 | 496.4976 | 455.7717
2.9004 | 495.5396 | 456.5077
2.8553 | 501.3809 | 465.5735
2.8697 | 502.2104 | 465.9006
2.9037 | 500.9954 | 460.5966
2.8715 | 506.2059 | 469.8377
2.842 | 506.1942 | 465.5151
2.8828 | 496.8363 | 460.3864
2.8309 | 501.1589 | 466.695
2.8732 | 502.2922 | 467.431
2.882 | 506.0891 | 465.3515
2.8513 | 503.4838 | 467.3376
2.8621 | 504.138 | 468.4007
2.9136 | 509.0098 | 466.0992
2.8543 | 509.477 | 466.0992
2.887 | 509.8041 | 465.8889
2.8753 | 509.5588 | 466.6249
2.8298 | 504.8741 | 468.9965
2.8717 | 507.1639 | 467.7932
2.884 | 505.832 | 463.0267
2.8488 | 504.138 | 462.2206
2.9114 | 503.1333 | 463.4706
2.8638 | 502.8763 | 462.8164
2.8621 | 500.6917 | 459.7672
2.9049 | 503.6707 | 458.856
2.8788 | 502.0469 | 467.174
2.8341 | 501.8365 | 464.2183
2.8717 | 501.5912 | 470.6204
2.8516 | 507.2573 | 473.5761
2.8703 | 505.8788 | 465.9941
2.9105 | 507.5377 | 465.5735
2.8725 | 508.3555 | 473.9617
2.868 | 503.367 | 466.5432
2.9014 | 504.2782 | 464.8492
2.8448 | 505.7619 | 467.3843
2.8802 | 504.5353 | 467.1857
2.8765 | 503.7525 | 466.3329
2.8416 | 505.61 | 467.7114
2.8852 | 505.0844 | 465.5501
2.9054 | 502.3155 | 466.5432
2.8662 | 513.3674 | 474.1252
2.9199 | 512.0823 | 474.0902
2.871 | 502.6894 | 461.0406
2.8465 | 501.0655 | 459.5102
2.8808 | 497.5139 | 455.2811
2.8842 | 496.4976 | 459.9307
2.8528 | 495.5279 | 458.8443
2.902 | 502.6193 | 464.8842
2.8525 | 506.7316 | 473.3541
2.8882 | 514.2552 | 476.4851
2.9136 | 502.2104 | 463.8328
2.8797 | 491.9764 | 454.767
2.8513 | 492.3035 | 454.4516
2.8899 | 501.2174 | 463.7744
2.848 | 501.5211 | 465.2113
2.8805 | 497.9696 | 458.8092
2.8962 | 495.4812 | 460.2345
2.8682 | 497.8644 | 455.3044
2.8673 | 510.9373 | 470.5386
2.91 | 507.9466 | 472.4079
2.8904 | 507.7947 | 471.4616
2.8848 | 509.2317 | 472.8401
2.8697 | 507.8181 | 472.1158
2.8283 | 513.3907 | 477.6417
2.8792 | 512.3977 | 477.852
2.8915 | 512.3977 | 472.3611
2.853 | 501.6263 | 463.786
2.9211 | 501.8015 | 466.2861
2.871 | 502.6426 | 467.91
2.8762 | 503.6941 | 462.9799
2.8927 | 503.8109 | 462.4075
2.8732 | 500.7501 | 462.4075
2.8379 | 506.2526 | 469.3353
2.8765 | 506.3227 | 469.569
2.8623 | 501.5211 | 462.0453
2.878 | 502.0469 | 462.0453
2.9177 | 495.1657 | 458.19
2.8792 | 503.8109 | 460.0242
2.8753 | 500.8786 | 460.3747
2.905 | 498.8575 | 461.0406
2.8805 | 501.0188 | 462.8865
2.8847 | 501.4277 | 462.8398
2.8847 | 501.8482 | 465.9006
2.85 | 501.8482 | 465.6085
2.8843 | 505.5634 | 471.6018
2.9129 | 506.8601 | 467.6764
2.8598 | 506.8601 | 467.6764
2.9067 | 511.9772 | 472.7934
2.8795 | 512.1407 | 471.8821
2.856 | 507.491 | 472.2092
2.8947 | 501.4744 | 458.0499
2.878 | 496.9766 | 458.5989
2.8416 | 497.3037 | 458.3653
2.8755 | 507.4209 | 470.8891
2.8576 | 506.5681 | 470.6555
2.8697 | 506.1358 | 468.389
2.91 | 504.0913 | 467.4778
2.8737 | 513.7762 | 472.6532
2.871 | 501.3108 | 464.8024
2.8969 | 498.8341 | 458.634
2.8772 | 495.1657 | 456.7531
2.8832 | 505.9255 | 461.613
2.8828 | 505.3063 | 460.62
2.8508 | 508.9046 | 470.0479
2.8765 | 505.9722 | 470.7022
2.9039 | 505.9722 | 468.0385
2.8687 | 491.9764 | 452.0917
2.9166 | 491.9296 | 451.2739
2.8773 | 502.409 | 463.9963
2.8615 | 503.3787 | 471.263
2.9085 | 506.1358 | 472.8752
2.8788 | 499.8271 | 462.9332
2.8431 | 507.8298 | 475.0365
2.894 | 507.5494 | 474.2537
2.869 | 508.9046 | 467.1507
2.8732 | 508.5074 | 467.91
2.9149 | 498.4486 | 461.2742
2.868 | 506.0423 | 461.5547
2.872 | 506.0423 | 468.354
2.8999 | 504.7105 | 466.2861
2.8795 | 503.1801 | 466.3329
2.8743 | 504.2315 | 465.4099
2.8825 | 501.5211 | 461.2392
2.8518 | 499.208 | 461.4028
2.8795 | 503.5306 | 469.4989
2.9095 | 502.7361 | 465.6319
2.8675 | 511.5098 | 472.5247
2.9234 | 511.9888 | 472.5597
2.878 | 509.0098 | 472.1976
2.8536 | 509.0098 | 471.555
2.894 | 510.178 | 472.4079
2.8788 | 509.2668 | 472.1158
2.8398 | 509.3135 | 469.6975
2.8795 | 505.3063 | 469.9779
2.8591 | 505.5634 | 465.4333
2.8757 | 506.3227 | 461.3561
2.9207 | 506.3227 | 460.8771
2.868 | 499.5234 | 463.5757
2.8642 | 502.4557 | 467.139
2.9014 | 502.4557 | 467.3843
2.8805 | 504.3951 | 459.6153
2.8795 | 497.3971 | 459.5336
2.8863 | 497.0116 | 460.842
2.8443 | 503.1333 | 463.1084
2.8698 | 499.5468 | 461.0406
2.8994 | 499.7804 | 466.3329
2.8628 | 501.1473 | 469.3937
2.9321 | 502.6894 | 469.0316
2.8727 | 503.2852 | 464.265
2.8702 | 503.0983 | 464.4753
2.8992 | 504.3483 | 464.1015
2.8825 | 501.194 | 463.2603
2.8403 | 508.262 | 468.4825
2.8745 | 508.7994 | 468.6694
2.856 | 501.5211 | 468.6694
2.876 | 501.7548 | 453.1898
2.9159 | 502.5375 | 458.4587
2.8813 | 504.6638 | 459.9892
2.8655 | 507.3274 | 474.3472
2.9166 | 509.7574 | 467.1857
2.8797 | 499.8972 | 468.1086
2.8907 | 499.021 | 462.6178
2.884 | 501.5211 | 462.6645
2.8405 | 501.8015 | 467.5012
2.8772 | 509.0681 | 467.653
2.8969 | 501.8015 | 465.2113
2.8583 | 501.1823 | 465.0011
2.9131 | 501.9184 | 462.4542
2.8732 | 502.1637 | 462.9332
2.8658 | 502.0702 | 460.6668
2.8955 | 502.0702 | 461.8818
2.8675 | 503.7525 | 466.5432
2.8461 | 504.2315 | 461.0056
2.8848 | 500.6917 | 462.092
2.8488 | 500.6917 | 458.0849
2.8817 | 493.5769 | 456.3442
2.9067 | 492.6657 | 453.2366
2.8717 | 496.5443 | 459.2882
2.8872 | 501.6496 | 468.7629
2.9166 | 506.6498 | 470.5386
2.8725 | 510.3182 | 473.4593
2.902 | 510.0145 | 473.7748
2.8788 | 511.0892 | 471.3564
2.8478 | 509.4303 | 471.7536
2.878 | 516.1829 | 472.3962
2.8939 | 516.1829 | 470.9125
2.8605 | 507.0003 | 469.0549
2.9159 | 507.0003 | 468.0619
2.8703 | 509.8041 | 465.9006
2.8682 | 508.5891 | 466.7301
2.909 | 506.4162 | 461.1925
2.8994 | 499.1963 | 461.7182

## T5
Q_L | 0.0005 | M^3/s
Q_G | 350 | Nm^3/h
P_tank [Bar] | P_1* [mbar] | P_2* [mbar]
2.9673 | 621.2453 | 577.3534
2.9448 | 619.8901 | 578.4049
2.965 | 624.0842 | 577.3534
2.9673 | 622.9977 | 572.9841
2.9536 | 620.2172 | 573.9071
2.9893 | 624.2828 | 573.3229
2.9658 | 623.0795 | 574.7132
2.9309 | 624.0608 | 578.6269
2.961 | 624.8903 | 579.5731
2.9731 | 624.3178 | 583.6505
2.9726 | 629.1545 | 583.3233
2.987 | 627.8461 | 577.8208
2.9499 | 622.0748 | 575.344
2.9603 | 622.6355 | 574.5145
2.9997 | 626.9465 | 580.0055
2.9633 | 627.2502 | 580.4611
2.9606 | 623.0912 | 579.6316
2.9666 | 625.0889 | 577.9376
2.9448 | 625.0188 | 576.7693
2.9643 | 624.0492 | 578.1479
2.98 | 622.6589 | 576.9679
2.9408 | 626.1053 | 580.7414
2.9581 | 625.3109 | 576.3371
2.9686 | 621.736 | 574.865
2.9553 | 619.8901 | 573.6501
2.9945 | 618.1728 | 573.2178
2.9721 | 620.4509 | 575.344
2.9349 | 626.8764 | 573.7435
2.9947 | 626.7128 | 579.4564
2.9771 | 624.3412 | 578.7904
2.965 | 624.5048 | 581.8396
2.9877 | 629.2947 | 582.5523
2.9615 | 628.5003 | 576.1969
2.968 | 629.0143 | 576.7226
2.9997 | 629.4349 | 584.9706
2.9781 | 626.8764 | 583.5336
2.9558 | 627.2852 | 584.1762
2.9598 | 623.2781 | 578.989
2.9262 | 623.4884 | 579.4096
2.9741 | 622.986 | 576.3605
2.971 | 620.6962 | 575.344
2.9563 | 620.743 | 577.5053
2.9643 | 624.0025 | 577.9843
2.9568 | 625.2642 | 574.0122
2.9658 | 619.1891 | 574.0122
2.998 | 620.2406 | 573.8603
2.9703 | 620.3224 | 573.5449
2.9468 | 624.4814 | 576.5006
2.9806 | 624.423 | 581.4774
2.9748 | 624.2478 | 579.5615
2.9673 | 624.3996 | 576.6057
2.9813 | 625.4511 | 576.3254
2.9638 | 629.5167 | 576.6057
2.9574 | 630.4396 | 583.4167
3.0027 | 623.7104 | 577.9376
2.971 | 625.9885 | 581.7929
2.9551 | 625.638 | 582.8677
2.9818 | 625.0656 | 578.4399
2.9269 | 622.4837 | 579.246
2.9813 | 624.5282 | 578.6269
2.9643 | 623.2664 | 578.6269
2.9384 | 623.395 | 578.6269
2.9693 | 622.028 | 574.2225
2.9591 | 623.395 | 571.5238
2.9598 | 622.8225 | 572.5986
3.0022 | 617.2966 | 572.3766
2.9628 | 617.4484 | 576.4539
2.9468 | 621.6192 | 578.031
2.9847 | 622.8692 | 576.7226
2.9768 | 621.6075 | 577.3534
2.9811 | 620.8131 | 577.774
2.98 | 622.1449 | 575.8931
2.9529 | 622.3785 | 580.9868
2.9675 | 629.1545 | 581.3022
3.0065 | 621.3738 | 573.7435
2.9618 | 618.862 | 571.6289
2.9574 | 620.4042 | 572.3766
2.9645 | 621.0117 | 574.7599
2.9429 | 622.4369 | 574.7599
2.984 | 625.3927 | 576.8628
2.9668 | 628.8974 | 578.6736
2.9429 | 630.276 | 583.3934
2.971 | 624.9371 | 582.5873
2.9643 | 624.1426 | 578.1362
2.9801 | 628.6288 | 577.6572
3.0027 | 627.4021 | 573.8136
2.9666 | 621.0233 | 574.386
2.9443 | 620.0887 | 577.0263
3.0032 | 629.3765 | 581.4307
2.9796 | 630.977 | 581.676
2.9741 | 623.0795 | 576.4539
2.986 | 624.4931 | 578.1946
2.9494 | 626.1638 | 578.6269
2.9668 | 628.1615 | 577.4937
3.0102 | 622.2267 | 577.9843
2.9673 | 624.3412 | 579.9003
2.9529 | 625.1824 | 576.1385
2.9666 | 622.3785 | 573.6968
2.9391 | 626.3156 | 587.202
2.9761 | 628.0797 | 586.6295
2.9673 | 622.7407 | 577.1315
2.9401 | 624.0842 | 579.246
2.969 | 624.3296 | 577.9376
2.9923 | 625.3459 | 578.6269
2.9818 | 625.3343 | 573.4982
3.0184 | 620.2756 | 573.6501
2.9681 | 621.3388 | 577.6222
2.9453 | 624.9721 | 577.0847
2.9733 | 622.0631 | 575.5894
2.9693 | 621.0584 | 573.8136
2.9618 | 621.3504 | 575.2856
2.9915 | 622.6355 | 576.6525
2.9543 | 622.9159 | 578.6269
2.9703 | 624.8669 | 577.774
3.0065 | 626.9581 | 582.2719
2.9693 | 627.3554 | 583.1247
2.9454 | 625.86 | 583.0079
2.9718 | 626.8764 | 583.0079
2.9316 | 628.6522 | 583.7556
2.9713 | 624.5866 | 579.0007
2.9853 | 624.5282 | 578.51
2.9443 | 624.0025 | 575.1454
2.961 | 619.6681 | 576.1385
3.0089 | 620.299 | 574.1407
2.9633 | 620.9299 | 576.1385
2.9997 | 619.9602 | 572.2131
2.9725 | 623.5935 | 572.2131
2.9349 | 623.7687 | 580.6597
2.9748 | 624.0025 | 576.4072
2.9776 | 624.2127 | 575.6711
2.972 | 624.0025 | 578.4633
3.002 | 623.43 | 580.2625
2.9696 | 626.5609 | 581.0919
2.9686 | 625.86 | 580.8466
3.0043 | 623.8389 | 583.9308
2.971 | 629.7503 | 583.9776
2.9438 | 631.234 | 582.2018
2.9828 | 626.7128 | 582.2018
2.9334 | 625.7081 | 571.1149
2.9768 | 623.395 | 570.9513
2.9935 | 623.4884 | 578.6736
2.9519 | 624.2945 | 579.5731
2.9755 | 624.2945 | 577.6689
3.006 | 624.645 | 578.9306
2.9574 | 624.645 | 583.9308
2.987 | 629.061 | 583.8607
2.9726 | 629.2597 | 577.9376
2.9349 | 629.4933 | 577.5053
2.9761 | 623.5935 | 577.6104
2.9918 | 617.2966 | 574.7132
2.9681 | 614.3292 | 573.1243
3.0027 | 622.0631 | 574.2225
2.965 | 623.8038 | 577.9843
2.9574 | 624.2945 | 577.3534
3.0027 | 626.2455 | 577.8324
2.9696 | 628.9442 | 582.0616
2.9373 | 624.3412 | 580.5078
2.9843 | 624.7618 | 583.0429
2.9518 | 629.1312 | 584.9122
2.9658 | 624.5398 | 574.7599
2.9935 | 626.3624 | 574.4328
2.9516 | 628.4652 | 580.0989
2.9748 | 628.0446 | 580.3208
3.0043 | 627.519 | 579.9003
2.9484 | 626.7128 | 578.3465
2.986 | 625.2992 | 576.4188
2.9785 | 624.0608 | 576.6525
2.9361 | 630.0658 | 577.4119
2.9768 | 629.575 | 584.4448
2.9841 | 631.1756 | 583.9658
2.9731 | 625.86 | 578.9306
2.9945 | 625.1473 | 579.1059
2.9645 | 624.4814 | 583.3934
2.9588 | 624.4814 | 572.9023
3.0089 | 622.5421 | 581.1503
2.971 | 627.2736 | 580.9283
2.9436 | 627.5773 | 578.9306
2.9731 | 625.2642 | 576.2553
2.9339 | 625.0889 | 577.2483
2.9755 | 623.1964 | 578.1829
3.0007 | 625.8717 | 583.4401
2.9574 | 622.1449 | 577.774
2.9731 | 622.472 | 577.4586
3.0082 | 621.4907 | 577.4586
2.9638 | 621.5724 | 574.0122
2.9915 | 622.9626 | 575.0754
2.9785 | 624.166 | 581.2204
2.9346 | 630.7901 | 581.3373
2.9785 | 628.4068 | 580.1573
2.9883 | 626.7712 | 581.1036
2.9731 | 626.4675 | 582.599
3.0043 | 624.6917 | 577.1315
2.9686 | 624.8669 | 577.6222
2.9633 | 624.3412 | 579.9003
2.9952 | 626.9581 | 585.1458
2.9725 | 626.9581 | 577.774
2.9393 | 622.0982 | 575.6945
2.9918 | 622.5888 | 576.6057
2.9356 | 621.4673 | 576.3371
2.9681 | 622.0631 | 575.7529
2.9987 | 622.2384 | 575.7529
2.9673 | 622.9159 | 576.1969
2.9686 | 622.7874 | 576.0333
3.0043 | 623.5235 | 576.8161
2.9513 | 620.5561 | 577.4586
3.0003 | 627.0399 | 579.6082
2.9703 | 627.0399 | 578.989
2.9304 | 626.152 | 584.1762
2.9686 | 622.9043 | 576.2553
2.9915 | 622.7524 | 576.6057
2.9668 | 625.1824 | 576.8628
3.0022 | 624.7735 | 576.4539
2.9686 | 624.2127 | 576.5006
2.9574 | 624.7735 | 571.2785
3.002 | 626.9581 | 581.5359
2.9686 | 625.6614 | 581.7462
2.9421 | 625.0889 | 577.774
2.9776 | 624.645 | 578.6269
2.9339 | 624.9721 | 577.0847
2.965 | 621.8178 | 576.9212
3.0013 | 625.2524 | 580.0989
2.9673 | 622.2384 | 577.3534
2.9703 | 624.1777 | 582.0032
3.0053 | 629.984 | 584.4916
2.9443 | 629.0727 | 583.4401
2.9928 | 630.3929 | 583.1948
2.9761 | 629.7036 | 577.9727
2.9271 | 621.1636 | 577.774
2.9686 | 617.5419 | 574.7132
2.9816 | 617.5419 | 576.5591
2.9755 | 625.2524 | 575.4375
3.0119 | 623.5702 | 580.2157
2.9633 | 623.9206 | 575.5544
2.965 | 624.166 | 575.4842
3.0037 | 621.4089 | 574.386
2.9673 | 622.6355 | 581.1036
2.9421 | 627.4021 | 581.8396
2.968 | 627.2152 | 579.5265
2.9339 | 625.0889 | 579.9587
2.9741 | 625.1824 | 576.3371
2.9987 | 625.4744 | 576.6057
2.9581 | 625.6147 | 574.5379
2.9733 | 623.2898 | 573.8136
3.0072 | 624.2595 | 580.5778
2.9499 | 627.11 | 580.9751
2.9883 | 625.4744 | 578.8255
2.9725 | 627.2502 | 579.1994
2.9346 | 619.2359 | 573.6617
2.9658 | 618.2779 | 576.9679
2.9918 | 619.8901 | 576.9679
2.9401 | 622.6005 | 578.0544
3.0072 | 626.1053 | 578.7904
2.968 | 623.9557 | 575.5544
2.9766 | 623.5935 | 577.0263
3.0082 | 624.2478 | 576.489
2.9741 | 627.0399 | 581.5943
2.9436 | 626.7128 | 580.5312
2.968 | 626.2805 | 581.5943
2.9369 | 626.1053 | 577.0263
2.9696 | 624.7735 | 576.0333
2.9887 | 623.6052 | 580.5312
2.9574 | 622.3785 | 578.5568
2.9591 | 623.8038 | 577.2133
3.0022 | 625.5095 | 576.8628
2.9574 | 626.0002 | 578.7203
2.9923 | 627.4137 | 580.5312
2.9598 | 625.4277 | 583.9191
2.9408 | 629.6569 | 584.4448
2.9761 | 621.9112 | 576.5357
2.9785 | 621.4907 | 569.1756
2.965 | 616.1634 | 568.7667
3.0015 | 621.9112 | 576.6057
2.9645 | 624.9253 | 576.3371
2.9598 | 624.9487 | 577.1782
3.0082 | 621.7477 | 580.5312
2.971 | 621.7009 | 575.1571
2.9499 | 621.7009 | 574.5963
2.9801 | 622.7524 | 571.8392
2.9304 | 619.2826 | 573.5449
2.9748 | 620.0303 | 578.031
2.9801 | 624.4581 | 576.5591
2.9558 | 628.3251 | 582.0032
2.9713 | 620.4509 | 573.0542
3.0102 | 619.7149 | 577.9843
2.9603 | 625.0072 | 579.246
3.0184 | 625.3693 | 578.6269
2.9741 | 624.423 | 578.2413
2.9461 | 627.297 | 576.5006
2.987 | 625.5913 | 586.1973
2.9666 | 629.9255 | 586.723
2.971 | 629.3531 | 578.6736
2.9841 | 626.0586 | 577.1782
2.9506 | 625.6147 | 582.1083
2.9633 | 626.2455 | 578.7904
3.0095 | 622.7874 | 576.8628
2.9686 | 625.0889 | 575.1688
2.9594 | 624.8903 | 580.5312
2.9633 | 623.43 | 578.6853
2.9414 | 624.0375 | 581.0686
2.9755 | 626.2455 | 581.5359
2.9761 | 628.6872 | 582.8444
2.9334 | 624.5632 | 579.4096
2.9765 | 623.0445 | 582.1784
2.9958 | 630.5214 | 588.0898
2.9686 | 631.5027 | 579.4096
2.9938 | 624.5282 | 578.5568
2.9761 | 624.8086 | 577.8208
2.9454 | 626.0002 | 578.1362
2.9898 | 626.339 | 576.7693
2.9731 | 626.339 | 580.4611
2.9291 | 627.4137 | 581.3373
2.9776 | 626.152 | 584.7018
2.9408 | 624.2828 | 582.9611
2.9731 | 620.5677 | 573.9071
3.0013 | 620.5794 | 572.7388
2.9529 | 622.6355 | 577.5521

## T6
Q_L | 0.0048 | M^3/s
Q_G | 5 | Nm^3/h
P_tank [Bar] | P_1* [mbar] | P_2* [mbar]
2.876 | 504.138 | 445.9583
2.876 | 505.3063 | 451.6244
2.8366 | 510.0145 | 456.905
2.8121 | 511.1827 | 454.6035
2.8283 | 511.7084 | 453.6338
2.8077 | 511.3463 | 455.3745
2.8456 | 510.7738 | 453.1198
2.8546 | 506.8017 | 452.7926
2.8213 | 512.7833 | 458.3302
2.841 | 511.5332 | 457.1152
2.8737 | 509.7107 | 455.1993
2.8258 | 509.7107 | 455.1993
2.8717 | 509.6406 | 453.5053
2.8455 | 509.3719 | 451.9748
2.8091 | 506.6031 | 454.3581
2.8491 | 509.477 | 449.8369
2.842 | 505.0376 | 451.122
2.8438 | 506.0423 | 455.246
2.868 | 508.1101 | 456.4727
2.8271 | 508.5891 | 452.1384
2.842 | 508.706 | 452.9328
2.8772 | 508.2971 | 452.302
2.8386 | 508.1101 | 453.3534
2.8251 | 508.706 | 456.1689
2.8476 | 509.734 | 454.5567
2.8032 | 510.0845 | 458.2835
2.8413 | 509.7925 | 455.7834
2.848 | 507.7363 | 454.6852
2.8086 | 507.0003 | 455.3044
2.8431 | 506.0891 | 451.4958
2.8757 | 505.2479 | 451.5776
2.8488 | 504.8974 | 450.6897
2.8808 | 506.0891 | 450.9585
2.8291 | 505.5634 | 450.9585
2.8116 | 510.7738 | 447.7691
2.853 | 510.4817 | 457.4657
2.8485 | 511.9888 | 451.9748
2.845 | 508.5891 | 451.2739
2.8753 | 503.4254 | 449.0775
2.8258 | 503.1801 | 448.4701
2.8468 | 503.7525 | 453.2366
2.8892 | 512.2575 | 459.0195
2.8403 | 510.7037 | 459.1831
2.8318 | 509.7925 | 456.5895
2.8425 | 506.498 | 451.7646
2.8049 | 507.1405 | 448.3883
2.853 | 506.9419 | 454.4749
2.8425 | 509.0681 | 455.3745
2.8097 | 509.2901 | 459.3349
2.8438 | 510.5869 | 455.0474
2.8697 | 506.2526 | 455.8535
2.8393 | 507.9933 | 445.9933
2.8802 | 502.6894 | 445.7129
2.8448 | 501.2991 | 449.907
2.8264 | 509.0681 | 454.9306
2.8621 | 508.8462 | 448.5284
2.8491 | 508.7994 | 447.0798
2.8485 | 508.9046 | 454.5918
2.852 | 509.6055 | 455.1175
2.8086 | 509.0798 | 456.8582
2.8448 | 507.3274 | 456.9517
2.8772 | 511.9421 | 458.2718
2.8363 | 512.0355 | 452.7342
2.8416 | 506.498 | 452.7342
2.8373 | 507.1405 | 450.3977
2.8199 | 506.3695 | 452.6174
2.857 | 506.1358 | 454.5217
2.8358 | 508.2971 | 453.5988
2.8066 | 510.0145 | 455.725
2.841 | 513.1571 | 456.5077
2.853 | 513.8814 | 456.6362
2.8381 | 509.7574 | 456.7063
2.8927 | 508.3088 | 447.2434
2.8431 | 504.4185 | 447.255
2.8346 | 506.6498 | 454.0427
2.8687 | 507.3274 | 456.0287
2.8381 | 513.1104 | 459.0195
2.8546 | 510.9841 | 457.7695
2.8455 | 512.351 | 460.2929
2.8168 | 510.0612 | 460.1761
2.8416 | 511.6617 | 456.1105
2.8743 | 509.7107 | 454.9773
2.8309 | 507.8181 | 454.9189
2.8346 | 508.706 | 453.9025
2.8455 | 506.3227 | 452.5356
2.8191 | 504.8273 | 452.9795
2.8635 | 512.1407 | 455.3278
2.8461 | 508.0751 | 455.211
2.7986 | 510.0612 | 457.3255
2.8455 | 510.2831 | 458.7391
2.8485 | 513.3206 | 459.1246
2.8425 | 513.1104 | 453.3534
2.8872 | 506.8601 | 452.3487
2.8346 | 507.8532 | 447.3252
2.8393 | 500.5398 | 447.2784
2.8732 | 512.9585 | 461.5547
2.8333 | 512.7482 | 462.6645
2.853 | 514.1618 | 457.197
2.8426 | 512.83 | 456.905
2.8129 | 506.498 | 449.5916
2.8425 | 504.3951 | 447.6406
2.858 | 507.6312 | 451.601
2.8228 | 507.3508 | 454.1128
2.8379 | 506.6498 | 454.1128
2.8321 | 507.9933 | 451.0052
2.8201 | 505.5634 | 448.657
2.8565 | 504.9792 | 447.8508
2.8461 | 508.9163 | 451.4024
2.7999 | 504.138 | 448.4701
2.845 | 505.2012 | 448.8906
2.852 | 505.9722 | 455.8301
2.8506 | 508.8345 | 455.3745
2.8772 | 509.7107 | 457.0685
2.8326 | 511.0075 | 457.8746
2.8431 | 507.5377 | 451.6828
2.888 | 507.6312 | 449.3813
2.841 | 507.9466 | 453.9025
2.8488 | 508.0634 | 455.3745
2.8461 | 509.0681 | 458.2835
2.8084 | 508.3088 | 457.968
2.8468 | 508.9046 | 459.5686
2.8628 | 510.5402 | 459.5686
2.8259 | 510.5635 | 456.6129
2.8431 | 511.2294 | 453.5053
2.8425 | 506.2059 | 453.8324
2.8236 | 506.2059 | 447.2083
2.8605 | 504.7105 | 450.678
2.858 | 507.7363 | 451.4024
2.8077 | 506.8952 | 454.0076
2.8668 | 506.0307 | 457.5124
2.8593 | 510.2364 | 458.0382
2.842 | 511.136 | 454.4049
2.8802 | 510.4467 | 454.7203
2.8386 | 510.4935 | 452.9912
2.8448 | 515.0146 | 456.0054
2.8802 | 510.5635 | 455.8535
2.8346 | 511.1827 | 452.7926
2.8456 | 507.9466 | 454.253
2.8485 | 507.5377 | 451.858
2.8084 | 509.2084 | 452.9328
2.8491 | 509.5939 | 452.9328
2.8598 | 512.0823 | 456.1689
2.8258 | 512.7833 | 455.5848
2.8379 | 503.5422 | 456.1689
2.8341 | 504.7105 | 454.7203
2.8199 | 511.5098 | 455.211
2.8591 | 510.4233 | 455.0357
2.845 | 510.2948 | 460.0242
2.8161 | 512.2575 | 454.253
2.8425 | 509.4303 | 453.8791
2.853 | 508.6242 | 448.0027
2.8354 | 505.4348 | 448.0495
2.8743 | 505.5166 | 451.858
2.8379 | 508.706 | 452.1501
2.8448 | 512.9468 | 457.4073
2.879 | 511.6617 | 454.5684
2.8438 | 503.846 | 449.5215
2.8485 | 505.1427 | 450.2809
2.8386 | 507.2456 | 452.594
2.8046 | 507.9466 | 452.6758
2.841 | 510.4116 | 456.9166
2.8525 | 508.2153 | 456.3442
2.8251 | 507.6312 | 452.816
2.8426 | 507.491 | 453.038
2.8431 | 507.2106 | 453.038
2.8253 | 508.4373 | 452.2903
2.8717 | 507.6896 | 451.7061
2.8448 | 510.7738 | 451.2973
2.8057 | 511.393 | 459.6854
2.8468 | 510.8673 | 455.6899
2.8381 | 510.2364 | 454.288
2.8373 | 510.0145 | 454.5334
2.8762 | 510.0027 | 454.2062
2.8253 | 509.7574 | 454.0427
2.8393 | 509.921 | 453.9142
2.871 | 507.491 | 448.7271
2.8455 | 505.3063 | 448.1313
2.865 | 505.2246 | 452.5122
2.8373 | 507.8999 | 454.2062
2.8021 | 507.8532 | 455.4213
2.8461 | 509.3135 | 454.4516
2.8485 | 509.3135 | 454.288
2.8199 | 510.2364 | 450.1056
2.8346 | 507.8298 | 451.087
2.8379 | 506.6498 | 463.7393
2.8379 | 513.3674 | 463.6225
2.8732 | 514.3721 | 457.162
2.8571 | 509.0331 | 456.5077
2.8084 | 511.2996 | 454.51
2.853 | 511.2996 | 454.4049
2.8461 | 505.6685 | 448.657
2.8491 | 505.6685 | 450.0005
2.8536 | 506.6498 | 452.7109
2.8236 | 507.0938 | 452.302
2.841 | 510.1546 | 456.426
2.8765 | 509.0798 | 451.2739
2.8354 | 507.5844 | 455.1408
2.8647 | 507.3274 | 458.1199
2.8461 | 512.6664 | 460.5966
2.8057 | 512.5029 | 460.9238
2.8513 | 513.8464 | 459.2648
2.8443 | 515.0146 | 459.8724
2.8046 | 508.4373 | 458.19
2.8393 | 507.3508 | 450.7131
2.8264 | 503.5773 | 450.5963
2.8333 | 502.7361 | 452.6758
2.8788 | 503.8577 | 453.7623
2.8416 | 511.136 | 454.7787
2.8213 | 511.136 | 460.4331
2.8835 | 512.1991 | 455.6198
2.8416 | 512.2575 | 456.1689
2.8438 | 511.136 | 452.4188
2.8491 | 509.1149 | 452.0216
2.8136 | 507.3742 | 447.7691
2.8403 | 504.068 | 448.0027
2.8667 | 506.8251 | 447.2317
2.8443 | 506.8251 | 453.8791
2.8788 | 508.484 | 452.5707
2.8455 | 508.484 | 452.7576
2.8236 | 508.706 | 456.2507
2.8591 | 508.0751 | 456.2974
2.8476 | 510.8673 | 453.5053
2.8046 | 508.8462 | 455.6666
2.839 | 510.5402 | 456.2507
2.8129 | 512.6781 | 458.9377
2.845 | 509.8392 | 459.2648
2.8682 | 510.1663 | 450.5963
2.8326 | 504.3483 | 450.0823
2.8416 | 502.0702 | 445.9232
2.8668 | 501.8015 | 444.79
2.85 | 505.832 | 453.9142
2.8543 | 506.054 | 453.7623
2.8386 | 506.9069 | 452.594
2.8046 | 507.3742 | 450.8066
2.8393 | 514.045 | 463.529
2.8501 | 515.0146 | 451.5192
2.8266 | 508.6359 | 452.0216
2.878 | 508.2153 | 447.9443
2.8369 | 505.6685 | 449.2294
2.8326 | 504.2782 | 447.255
2.8772 | 505.5634 | 460.2345
2.8425 | 511.9888 | 458.9377
2.8159 | 511.2061 | 457.2438
2.852 | 512.5496 | 457.5826
2.8061 | 512.3043 | 456.7063
2.841 | 512.7833 | 455.0825
2.8615 | 505.4348 | 454.9306
2.8251 | 509.2784 | 453.4352
2.8379 | 508.262 | 456.9166
2.8795 | 509.6756 | 451.087
2.8386 | 510.0612 | 452.2903
2.878 | 501.4277 | 447.2784
2.8415 | 503.5422 | 448.0027
2.8159 | 508.6359 | 452.302
2.8398 | 507.9583 | 454.9306
2.8369 | 511.6968 | 456.7881
2.8034 | 512.83 | 455.9002
2.8591 | 508.998 | 453.6805
2.8131 | 508.7527 | 452.1734
2.8425 | 505.2012 | 449.7084
2.8832 | 502.7245 | 450.5496
2.8326 | 506.1358 | 452.0216
2.8318 | 508.5424 | 446.5074
2.8717 | 507.5377 | 447.0915
2.8091 | 507.5377 | 451.2973
2.8591 | 506.6966 | 451.0052
2.842 | 509.3719 | 459.3466
2.8069 | 512.5496 | 458.856
2.8253 | 510.3416 | 453.3534
2.8598 | 509.0681 | 450.1173
2.8259 | 504.9909 | 450.8066
2.8757 | 505.7269 | 450.9585
2.841 | 505.7269 | 454.8137
2.8224 | 508.5891 | 454.4282
2.8576 | 510.0378 | 457.7227
2.839 | 510.8439 | 451.7646
2.7999 | 509.3719 | 451.7646
2.8468 | 508.8345 | 450.1991
2.8027 | 507.0003 | 452.6174
2.8328 | 507.0003 | 455.9353
2.865 | 510.4935 | 457.8746
2.8309 | 511.2878 | 458.3536
2.8298 | 509.8859 | 452.9328
2.875 | 508.741 | 455.2811